## cosn
| cosn calculator |  |  |  |  | Helper tables to compute data for plots
Beams for illumination can often be modelled quite well using a cosn(alpha) distribution. | [10 empty] | LightTools apodization helper |  | encircled energy helper
I prefer cosn over Gaussian distributions for several reasons: | [5 empty] | alpha | cos^2 | cos^182 | cos^5.28 | cos | cos^(n+1) | analytical value for 1° interval | 1 - cos^3.00
a) zero at 90°, even for wide beams | [5 empty] | -90 | 3.7525e-33 | 0 | 2.2108e-86 | 6.1257e-17 | 2.2987e-49 | 0.00010153
b) easy to integrate analytically | [5 empty] | -89 | 0.00030459 | 0 | 5.1451e-10 | 0.017452 | 5.3158e-06 | 0.00071055
c) simple relation between peak intensity and flux | [5 empty] | -88 | 0.001218 | 6.2099e-266 | 2.0019e-08 | 0.034899 | 4.2507e-05 | 0.0019278
This worksheet is intended to make cosn easy to use for you, the optical designers. | [5 empty] | -87 | 0.0027391 | 6.6318e-234 | 1.7029e-07 | 0.052336 | 0.00014335 | 0.0037519
[6 empty] | -86 | 0.004866 | 3.4071e-211 | 7.7704e-07 | 0.069756 | 0.00033943 | 0.0061806
Input is yellow | Output is green |  |  |  |  | -85 | 0.0075961 | 1.361e-193 | 2.5199e-06 | 0.087156 | 0.00066205 | 0.0092109
This software is public domain, provided as-is without any warranty, under the Unlicense. See https://unlicense.org | [5 empty] | -84 | 0.010926 | 3.1673e-179 | 6.5832e-06 | 0.10453 | 0.0011421 | 0.012839
Comments are welcome: Please send to the author, Julius Muschaweck, julius@jmoptics.de | [5 empty] | -83 | 0.014852 | 4.2933e-167 | 1.4812e-05 | 0.12187 | 0.00181 | 0.017061
[6 empty] | -82 | 0.019369 | 1.3399e-156 | 2.9871e-05 | 0.13917 | 0.0026957 | 0.021871
[6 empty] | -81 | 0.024472 | 2.3362e-147 | 5.54e-05 | 0.15643 | 0.0038282 | 0.027263
| Main (from n) |  | From FWHM | From I0/phi |  | -80 | 0.030154 | 4.1685e-139 | 9.6169e-05 | 0.17365 | 0.0052361 | 0.033232
n | 2 |  | 182 | 5.2832 |  | -79 | 0.036408 | 1.1722e-131 | 0.00015822 | 0.19081 | 0.006947 | 0.039769
FWHM | 90 | ° | 9.9947 | 57.4245 | ° | -78 | 0.043227 | 7.1443e-125 | 0.00024902 | 0.20791 | 0.0089875 | 0.046867
FW0.1M | 143.1301 | ° | 9.985 | 99.4096 | ° | -77 | 0.050603 | 1.2023e-118 | 0.00037754 | 0.22495 | 0.011383 | 0.054517
I0 / Phi | 0.47746 | cd/lm | 29.1254 | 1 | cd/lm | -76 | 0.058526 | 6.7435e-113 | 0.00055442 | 0.24192 | 0.014159 | 0.062709
[6 empty] | -75 | 0.066987 | 1.4632e-107 | 0.00079205 | 0.25882 | 0.017338 | 0.071434
[6 empty] | -74 | 0.075976 | 1.3853e-102 | 0.0011046 | 0.27564 | 0.020942 | 0.080682
[6 empty] | -73 | 0.085481 | 6.3129e-98 | 0.0015081 | 0.29237 | 0.024992 | 0.09044
[6 empty] | -72 | 0.095492 | 1.5024e-93 | 0.0020206 | 0.30902 | 0.029508 | 0.1007
[6 empty] | -71 | 0.10599 | 1.9991e-89 | 0.0026619 | 0.32557 | 0.034508 | 0.11144
[6 empty] | -70 | 0.11698 | 1.5755e-85 | 0.0034539 | 0.34202 | 0.040009 | 0.12266
[6 empty] | -69 | 0.12843 | 7.7252e-82 | 0.0044202 | 0.35837 | 0.046024 | 0.13433
[6 empty] | -68 | 0.14033 | 2.4588e-78 | 0.0055862 | 0.37461 | 0.052569 | 0.14646
[6 empty] | -67 | 0.15267 | 5.2698e-75 | 0.0069794 | 0.39073 | 0.059653 | 0.15901
[6 empty] | -66 | 0.16543 | 7.8527e-72 | 0.0086284 | 0.40674 | 0.067288 | 0.17198
[6 empty] | -65 | 0.17861 | 8.3673e-69 | 0.010564 | 0.42262 | 0.075482 | 0.18535
[6 empty] | -64 | 0.19217 | 6.5349e-66 | 0.012817 | 0.43837 | 0.084241 | 0.1991
[6 empty] | -63 | 0.20611 | 3.8239e-63 | 0.015421 | 0.45399 | 0.093571 | 0.21322
[6 empty] | -62 | 0.2204 | 1.7096e-60 | 0.01841 | 0.46947 | 0.10347 | 0.22768
[6 empty] | -61 | 0.23504 | 5.9424e-58 | 0.021818 | 0.48481 | 0.11395 | 0.24248
[6 empty] | -60 | 0.25 | 1.6313e-55 | 0.02568 | 0.5 | 0.125 | 0.25759
[6 empty] | -59 | 0.26526 | 3.5872e-53 | 0.030033 | 0.51504 | 0.13662 | 0.273
[6 empty] | -58 | 0.28081 | 6.3998e-51 | 0.03491 | 0.52992 | 0.14881 | 0.28869
[6 empty] | -57 | 0.29663 | 9.3712e-49 | 0.040347 | 0.54464 | 0.16156 | 0.30463
[6 empty] | -56 | 0.3127 | 1.1382e-46 | 0.046379 | 0.55919 | 0.17486 | 0.32081
[6 empty] | -55 | 0.32899 | 1.1578e-44 | 0.053039 | 0.57358 | 0.1887 | 0.33721
In LightTools, cos^n distributions are now available both for scattering surfaces | [5 empty] | -54 | 0.34549 | 9.9495e-43 | 0.060359 | 0.58779 | 0.20307 | 0.3538
and as source apodization. | [5 empty] | -53 | 0.36218 | 7.2823e-41 | 0.068369 | 0.60182 | 0.21797 | 0.37058
If, however, cos^n is your target distribution in an optimization, that is not | [5 empty] | -52 | 0.37904 | 4.5734e-39 | 0.0771 | 0.61566 | 0.23336 | 0.38751
available natively. In the next tab, "LightTools slice merit function", I provide the correct | [5 empty] | -51 | 0.39604 | 2.4812e-37 | 0.086577 | 0.62932 | 0.24924 | 0.40458
values for you, with instructions on how to apply them to a LightTools model. | [5 empty] | -50 | 0.41318 | 1.1703e-35 | 0.096824 | 0.64279 | 0.26558 | 0.42177
There is a subtle issue with using cos^n for slices: A slice value for, say, 46°, is NOT exactly | [5 empty] | -49 | 0.43041 | 4.8263e-34 | 0.10786 | 0.65606 | 0.28238 | 0.43905
cos(46°)^n. It is the integral of cos(alpha)^n over the slice angle interval on which 46° is centered. | [5 empty] | -48 | 0.44774 | 1.7498e-32 | 0.11971 | 0.66913 | 0.29959 | 0.4564
For 1° slice resolution, this integral is: | [5 empty] | -47 | 0.46512 | 5.6049e-31 | 0.13239 | 0.682 | 0.31721 | 0.47381
[6 empty] | -46 | 0.48255 | 1.5936e-29 | 0.1459 | 0.69466 | 0.33521 | 0.49125
[6 empty] | -45 | 0.5 | 4.039e-28 | 0.16025 | 0.70711 | 0.35355 | 0.5087
[6 empty] | -44 | 0.51745 | 9.1623e-27 | 0.17545 | 0.71934 | 0.37222 | 0.52614
The difference is only appreciable for large n values / narrow beams, and even there it | [5 empty] | -43 | 0.53488 | 1.8672e-25 | 0.1915 | 0.73135 | 0.39119 | 0.54355
amounts to only a few percent, but if something is easy to get fully correct, let's do it. | [5 empty] | -42 | 0.55226 | 3.4306e-24 | 0.20838 | 0.74314 | 0.41041 | 0.5609
2 | [5 empty] | -41 | 0.56959 | 5.7008e-23 | 0.22609 | 0.75471 | 0.42987 | 0.57818
[6 empty] | -40 | 0.58682 | 8.5945e-22 | 0.24462 | 0.76604 | 0.44953 | 0.59537
Here is also the "encircled energy" plot: how much relative flux is contained in a cone? | [5 empty] | -39 | 0.60396 | 1.1789e-20 | 0.26394 | 0.77715 | 0.46936 | 0.61244
The formula is simply Phi_rel(alpha) = 1 - (cos(alpha))^(n+1) | [5 empty] | -38 | 0.62096 | 1.4752e-19 | 0.28403 | 0.78801 | 0.48932 | 0.62937
(n is the "main value" in cell B15). | [5 empty] | -37 | 0.63782 | 1.6883e-18 | 0.30485 | 0.79864 | 0.50938 | 0.64615
You also see that for large n / narrow beams, about 50% of flux is within the FWHM intensity | [5 empty] | -36 | 0.65451 | 1.7713e-17 | 0.32638 | 0.80902 | 0.52951 | 0.66274
-- another nice feature of the cos^n distribution | [5 empty] | -35 | 0.67101 | 1.7074e-16 | 0.34857 | 0.81915 | 0.54966 | 0.67914
[6 empty] | -34 | 0.6873 | 1.5153e-15 | 0.37137 | 0.82904 | 0.5698 | 0.69532
[6 empty] | -33 | 0.70337 | 1.2406e-14 | 0.39475 | 0.83867 | 0.58989 | 0.71126
[6 empty] | -32 | 0.71919 | 9.387e-14 | 0.41863 | 0.84805 | 0.6099 | 0.72695
[6 empty] | -31 | 0.73474 | 6.5756e-13 | 0.44297 | 0.85717 | 0.62979 | 0.74235
[6 empty] | -30 | 0.75 | 4.2714e-12 | 0.4677 | 0.86603 | 0.64952 | 0.75747
[6 empty] | -29 | 0.76496 | 2.5769e-11 | 0.49274 | 0.87462 | 0.66905 | 0.77227
[6 empty] | -28 | 0.7796 | 1.446e-10 | 0.51804 | 0.88295 | 0.68834 | 0.78673
[6 empty] | -27 | 0.79389 | 7.5565e-10 | 0.54351 | 0.89101 | 0.70736 | 0.80085
[6 empty] | -26 | 0.80783 | 3.6826e-09 | 0.56909 | 0.89879 | 0.72607 | 0.8146
[6 empty] | -25 | 0.82139 | 1.6756e-08 | 0.59467 | 0.90631 | 0.74444 | 0.82797
[6 empty] | -24 | 0.83457 | 7.1267e-08 | 0.6202 | 0.91355 | 0.76241 | 0.84094
[6 empty] | -23 | 0.84733 | 2.8363e-07 | 0.64557 | 0.9205 | 0.77997 | 0.85349
[6 empty] | -22 | 0.85967 | 1.0573e-06 | 0.6707 | 0.92718 | 0.79707 | 0.86561
[6 empty] | -21 | 0.87157 | 3.695e-06 | 0.69551 | 0.93358 | 0.81368 | 0.87729
[6 empty] | -20 | 0.88302 | 1.2118e-05 | 0.71991 | 0.93969 | 0.82977 | 0.88851
[6 empty] | -19 | 0.89401 | 3.7321e-05 | 0.74381 | 0.94552 | 0.8453 | 0.89925
[6 empty] | -18 | 0.90451 | 0.00010803 | 0.76711 | 0.95106 | 0.86024 | 0.90951
[6 empty] | -17 | 0.91452 | 0.00029412 | 0.78974 | 0.9563 | 0.87456 | 0.91927
[6 empty] | -16 | 0.92402 | 0.00075366 | 0.81161 | 0.96126 | 0.88823 | 0.92851
[6 empty] | -15 | 0.93301 | 0.0018187 | 0.83264 | 0.96593 | 0.90122 | 0.93724
[6 empty] | -14 | 0.94147 | 0.0041357 | 0.85273 | 0.9703 | 0.91351 | 0.94543
[6 empty] | -13 | 0.9494 | 0.0088666 | 0.87182 | 0.97437 | 0.92506 | 0.95308
[6 empty] | -12 | 0.95677 | 0.017931 | 0.88983 | 0.97815 | 0.93586 | 0.96018
[6 empty] | -11 | 0.96359 | 0.03422 | 0.90668 | 0.98163 | 0.94589 | 0.96672
[6 empty] | -10 | 0.96985 | 0.061655 | 0.9223 | 0.98481 | 0.95511 | 0.97269
[6 empty] | -9 | 0.97553 | 0.10491 | 0.93665 | 0.98769 | 0.96352 | 0.97808
[6 empty] | -8 | 0.98063 | 0.16866 | 0.94964 | 0.99027 | 0.97109 | 0.98289
[6 empty] | -7 | 0.98515 | 0.25623 | 0.96124 | 0.99255 | 0.9778 | 0.98711 | half width half max helper
[6 empty] | -6 | 0.98907 | 0.36797 | 0.9714 | 0.99452 | 0.98366 | 0.99074 | 45 | 0
[6 empty] | -5 | 0.9924 | 0.49963 | 0.98006 | 0.99619 | 0.98863 | 0.99377 | 45 | 1
[6 empty] | -4 | 0.99513 | 0.64154 | 0.9872 | 0.99756 | 0.99271 | 0.9962
[6 empty] | -3 | 0.99726 | 0.77912 | 0.99278 | 0.99863 | 0.99589 | 0.99802
[6 empty] | -2 | 0.99878 | 0.89503 | 0.99679 | 0.99939 | 0.99817 | 0.99924
[6 empty] | -1 | 0.9997 | 0.97266 | 0.9992 | 0.99985 | 0.99954 | 0.99985
[6 empty] | 0 | 1 | 1 | 1 | 1 | 1 |  | 0
[6 empty] | 1 | 0.9997 | 0.97266 | 0.9992 | 0.99985 |  |  | 0.00045684
[6 empty] | 2 | 0.99878 | 0.89503 | 0.99679 | 0.99939 |  |  | 0.0018264
[6 empty] | 3 | 0.99726 | 0.77912 | 0.99278 | 0.99863 |  |  | 0.0041058
[6 empty] | 4 | 0.99513 | 0.64154 | 0.9872 | 0.99756 |  |  | 0.0072901
[6 empty] | 5 | 0.9924 | 0.49963 | 0.98006 | 0.99619 |  |  | 0.011373
[6 empty] | 6 | 0.98907 | 0.36797 | 0.9714 | 0.99452 |  |  | 0.016344
[6 empty] | 7 | 0.98515 | 0.25623 | 0.96124 | 0.99255 |  |  | 0.022195
[6 empty] | 8 | 0.98063 | 0.16866 | 0.94964 | 0.99027 |  |  | 0.028913
[6 empty] | 9 | 0.97553 | 0.10491 | 0.93665 | 0.98769 |  |  | 0.036482
[6 empty] | 10 | 0.96985 | 0.061655 | 0.9223 | 0.98481 |  |  | 0.044888
[6 empty] | 11 | 0.96359 | 0.03422 | 0.90668 | 0.98163 |  |  | 0.054112
[6 empty] | 12 | 0.95677 | 0.017931 | 0.88983 | 0.97815 |  |  | 0.064135
[6 empty] | 13 | 0.9494 | 0.0088666 | 0.87182 | 0.97437 |  |  | 0.074936
[6 empty] | 14 | 0.94147 | 0.0041357 | 0.85273 | 0.9703 |  |  | 0.086492
[6 empty] | 15 | 0.93301 | 0.0018187 | 0.83264 | 0.96593 |  |  | 0.098779
[6 empty] | 16 | 0.92402 | 0.00075366 | 0.81161 | 0.96126 |  |  | 0.11177
[6 empty] | 17 | 0.91452 | 0.00029412 | 0.78974 | 0.9563 |  |  | 0.12544
[6 empty] | 18 | 0.90451 | 0.00010803 | 0.76711 | 0.95106 |  |  | 0.13976
[6 empty] | 19 | 0.89401 | 3.7321e-05 | 0.74381 | 0.94552 |  |  | 0.1547
[6 empty] | 20 | 0.88302 | 1.2118e-05 | 0.71991 | 0.93969 |  |  | 0.17023
[6 empty] | 21 | 0.87157 | 3.695e-06 | 0.69551 | 0.93358 |  |  | 0.18632
[6 empty] | 22 | 0.85967 | 1.0573e-06 | 0.6707 | 0.92718 |  |  | 0.20293
[6 empty] | 23 | 0.84733 | 2.8363e-07 | 0.64557 | 0.9205 |  |  | 0.22003
[6 empty] | 24 | 0.83457 | 7.1267e-08 | 0.6202 | 0.91355 |  |  | 0.23759
[6 empty] | 25 | 0.82139 | 1.6756e-08 | 0.59467 | 0.90631 |  |  | 0.25556
[6 empty] | 26 | 0.80783 | 3.6826e-09 | 0.56909 | 0.89879 |  |  | 0.27393
[6 empty] | 27 | 0.79389 | 7.5565e-10 | 0.54351 | 0.89101 |  |  | 0.29264
[6 empty] | 28 | 0.7796 | 1.446e-10 | 0.51804 | 0.88295 |  |  | 0.31166
[6 empty] | 29 | 0.76496 | 2.5769e-11 | 0.49274 | 0.87462 |  |  | 0.33095
[6 empty] | 30 | 0.75 | 4.2714e-12 | 0.4677 | 0.86603 |  |  | 0.35048
[6 empty] | 31 | 0.73474 | 6.5756e-13 | 0.44297 | 0.85717 |  |  | 0.37021
[6 empty] | 32 | 0.71919 | 9.387e-14 | 0.41863 | 0.84805 |  |  | 0.3901
[6 empty] | 33 | 0.70337 | 1.2406e-14 | 0.39475 | 0.83867 |  |  | 0.41011
[6 empty] | 34 | 0.6873 | 1.5153e-15 | 0.37137 | 0.82904 |  |  | 0.4302
[6 empty] | 35 | 0.67101 | 1.7074e-16 | 0.34857 | 0.81915 |  |  | 0.45034
[6 empty] | 36 | 0.65451 | 1.7713e-17 | 0.32638 | 0.80902 |  |  | 0.47049
[6 empty] | 37 | 0.63782 | 1.6883e-18 | 0.30485 | 0.79864 |  |  | 0.49062
[6 empty] | 38 | 0.62096 | 1.4752e-19 | 0.28403 | 0.78801 |  |  | 0.51068
[6 empty] | 39 | 0.60396 | 1.1789e-20 | 0.26394 | 0.77715 |  |  | 0.53064
[6 empty] | 40 | 0.58682 | 8.5945e-22 | 0.24462 | 0.76604 |  |  | 0.55047
[6 empty] | 41 | 0.56959 | 5.7008e-23 | 0.22609 | 0.75471 |  |  | 0.57013
[6 empty] | 42 | 0.55226 | 3.4306e-24 | 0.20838 | 0.74314 |  |  | 0.58959
[6 empty] | 43 | 0.53488 | 1.8672e-25 | 0.1915 | 0.73135 |  |  | 0.60881
[6 empty] | 44 | 0.51745 | 9.1623e-27 | 0.17545 | 0.71934 |  |  | 0.62778
[6 empty] | 45 | 0.5 | 4.039e-28 | 0.16025 | 0.70711 |  |  | 0.64645
[6 empty] | 46 | 0.48255 | 1.5936e-29 | 0.1459 | 0.69466 |  |  | 0.66479
[6 empty] | 47 | 0.46512 | 5.6049e-31 | 0.13239 | 0.682 |  |  | 0.68279
[6 empty] | 48 | 0.44774 | 1.7498e-32 | 0.11971 | 0.66913 |  |  | 0.70041
[6 empty] | 49 | 0.43041 | 4.8263e-34 | 0.10786 | 0.65606 |  |  | 0.71762
[6 empty] | 50 | 0.41318 | 1.1703e-35 | 0.096824 | 0.64279 |  |  | 0.73442
[6 empty] | 51 | 0.39604 | 2.4812e-37 | 0.086577 | 0.62932 |  |  | 0.75076
[6 empty] | 52 | 0.37904 | 4.5734e-39 | 0.0771 | 0.61566 |  |  | 0.76664
[6 empty] | 53 | 0.36218 | 7.2823e-41 | 0.068369 | 0.60182 |  |  | 0.78203
[6 empty] | 54 | 0.34549 | 9.9495e-43 | 0.060359 | 0.58779 |  |  | 0.79693
[6 empty] | 55 | 0.32899 | 1.1578e-44 | 0.053039 | 0.57358 |  |  | 0.8113
[6 empty] | 56 | 0.3127 | 1.1382e-46 | 0.046379 | 0.55919 |  |  | 0.82514
[6 empty] | 57 | 0.29663 | 9.3712e-49 | 0.040347 | 0.54464 |  |  | 0.83844
[6 empty] | 58 | 0.28081 | 6.3998e-51 | 0.03491 | 0.52992 |  |  | 0.85119
[6 empty] | 59 | 0.26526 | 3.5872e-53 | 0.030033 | 0.51504 |  |  | 0.86338
[6 empty] | 60 | 0.25 | 1.6313e-55 | 0.02568 | 0.5 |  |  | 0.875
[6 empty] | 61 | 0.23504 | 5.9424e-58 | 0.021818 | 0.48481 |  |  | 0.88605
[6 empty] | 62 | 0.2204 | 1.7096e-60 | 0.01841 | 0.46947 |  |  | 0.89653
[6 empty] | 63 | 0.20611 | 3.8239e-63 | 0.015421 | 0.45399 |  |  | 0.90643
[6 empty] | 64 | 0.19217 | 6.5349e-66 | 0.012817 | 0.43837 |  |  | 0.91576
[6 empty] | 65 | 0.17861 | 8.3673e-69 | 0.010564 | 0.42262 |  |  | 0.92452
[6 empty] | 66 | 0.16543 | 7.8527e-72 | 0.0086284 | 0.40674 |  |  | 0.93271
[6 empty] | 67 | 0.15267 | 5.2698e-75 | 0.0069794 | 0.39073 |  |  | 0.94035
[6 empty] | 68 | 0.14033 | 2.4588e-78 | 0.0055862 | 0.37461 |  |  | 0.94743
[6 empty] | 69 | 0.12843 | 7.7252e-82 | 0.0044202 | 0.35837 |  |  | 0.95398
[6 empty] | 70 | 0.11698 | 1.5755e-85 | 0.0034539 | 0.34202 |  |  | 0.95999
[6 empty] | 71 | 0.10599 | 1.9991e-89 | 0.0026619 | 0.32557 |  |  | 0.96549
[6 empty] | 72 | 0.095492 | 1.5024e-93 | 0.0020206 | 0.30902 |  |  | 0.97049
[6 empty] | 73 | 0.085481 | 6.3129e-98 | 0.0015081 | 0.29237 |  |  | 0.97501
[6 empty] | 74 | 0.075976 | 1.3853e-102 | 0.0011046 | 0.27564 |  |  | 0.97906
[6 empty] | 75 | 0.066987 | 1.4632e-107 | 0.00079205 | 0.25882 |  |  | 0.98266
[6 empty] | 76 | 0.058526 | 6.7435e-113 | 0.00055442 | 0.24192 |  |  | 0.98584
[6 empty] | 77 | 0.050603 | 1.2023e-118 | 0.00037754 | 0.22495 |  |  | 0.98862
[6 empty] | 78 | 0.043227 | 7.1443e-125 | 0.00024902 | 0.20791 |  |  | 0.99101
[6 empty] | 79 | 0.036408 | 1.1722e-131 | 0.00015822 | 0.19081 |  |  | 0.99305
[6 empty] | 80 | 0.030154 | 4.1685e-139 | 9.6169e-05 | 0.17365 |  |  | 0.99476
[6 empty] | 81 | 0.024472 | 2.3362e-147 | 5.54e-05 | 0.15643 |  |  | 0.99617
[6 empty] | 82 | 0.019369 | 1.3399e-156 | 2.9871e-05 | 0.13917 |  |  | 0.9973
[6 empty] | 83 | 0.014852 | 4.2933e-167 | 1.4812e-05 | 0.12187 |  |  | 0.99819
[6 empty] | 84 | 0.010926 | 3.1673e-179 | 6.5832e-06 | 0.10453 |  |  | 0.99886
[6 empty] | 85 | 0.0075961 | 1.361e-193 | 2.5199e-06 | 0.087156 |  |  | 0.99934
[6 empty] | 86 | 0.004866 | 3.4071e-211 | 7.7704e-07 | 0.069756 |  |  | 0.99966
[6 empty] | 87 | 0.0027391 | 6.6318e-234 | 1.7029e-07 | 0.052336 |  |  | 0.99986
[6 empty] | 88 | 0.001218 | 6.2099e-266 | 2.0019e-08 | 0.034899 |  |  | 0.99996
[6 empty] | 89 | 0.00030459 | 0 | 5.1451e-10 | 0.017452 |  |  | 0.99999
[6 empty] | 90 | 3.7525e-33 | 0 | 2.2108e-86 | 6.1257e-17 |  |  | 1

## LightTools slice merit function
LightTools Slice merit function helper for
n = 2.00 | (this is the value in cell cosn!B15)
1. Set the intensity slices like this:
Full Sphere
Max. Angle 90°
Bin resolution: 1°
Symmetry: Rotational
2. Create a Slice Merit Function:
Right click on the slices
3. In the new Slice Merit function:
Select the Slice Data tab
Select "Target" as Data to View
Select the first field at -90°
Copy and paste the content of
the green fields below.
[6 empty] | n | 2
[6 empty] | cos | cos^(n+1)
Angle | Slice values | direct cos^n | difference | ratio | -90 | 6.1257e-17 | 2.2987e-49
-90 | 2.5384e-05 | 3.7525e-33 | 2.5384e-05 | 6.7646e+27 | -89.5 | 0.0087265 | 6.6455e-07
-89 | 0.00032994 | 0.00030459 | 2.5353e-05 | 1.0832 | -88.5 | 0.026177 | 1.7937e-05
-88 | 0.0012432 | 0.001218 | 2.526e-05 | 1.0207 | -87.5 | 0.043619 | 8.2992e-05
-87 | 0.0027642 | 0.0027391 | 2.5106e-05 | 1.0092 | -86.5 | 0.061049 | 0.00022752
-86 | 0.0048909 | 0.004866 | 2.489e-05 | 1.0051 | -85.5 | 0.078459 | 0.00048298
-85 | 0.0076207 | 0.0075961 | 2.4613e-05 | 1.0032 | -84.5 | 0.095846 | 0.00088048
-84 | 0.01095 | 0.010926 | 2.4275e-05 | 1.0022 | -83.5 | 0.1132 | 0.0014507
-83 | 0.014876 | 0.014852 | 2.3876e-05 | 1.0016 | -82.5 | 0.13053 | 0.0022238
-82 | 0.019393 | 0.019369 | 2.3417e-05 | 1.0012 | -81.5 | 0.14781 | 0.0032293
-81 | 0.024495 | 0.024472 | 2.2899e-05 | 1.0009 | -80.5 | 0.16505 | 0.004496
-80 | 0.030176 | 0.030154 | 2.2322e-05 | 1.0007 | -79.5 | 0.18224 | 0.006052
-79 | 0.03643 | 0.036408 | 2.1687e-05 | 1.0006 | -78.5 | 0.19937 | 0.0079244
-78 | 0.043248 | 0.043227 | 2.0995e-05 | 1.0005 | -77.5 | 0.21644 | 0.010139
-77 | 0.050623 | 0.050603 | 2.0246e-05 | 1.0004 | -76.5 | 0.23345 | 0.012722
-76 | 0.058546 | 0.058526 | 1.9442e-05 | 1.0003 | -75.5 | 0.25038 | 0.015696
-75 | 0.067006 | 0.066987 | 1.8582e-05 | 1.0003 | -74.5 | 0.26724 | 0.019085
-74 | 0.075994 | 0.075976 | 1.767e-05 | 1.0002 | -73.5 | 0.28402 | 0.02291
-73 | 0.085498 | 0.085481 | 1.6705e-05 | 1.0002 | -72.5 | 0.30071 | 0.027191
-72 | 0.095507 | 0.095492 | 1.5688e-05 | 1.0002 | -71.5 | 0.3173 | 0.031947
-71 | 0.10601 | 0.10599 | 1.4622e-05 | 1.0001 | -70.5 | 0.33381 | 0.037195
-70 | 0.11699 | 0.11698 | 1.3507e-05 | 1.0001 | -69.5 | 0.35021 | 0.042951
-69 | 0.12844 | 0.12843 | 1.2344e-05 | 1.0001 | -68.5 | 0.3665 | 0.04923
-68 | 0.14034 | 0.14033 | 1.1136e-05 | 1.0001 | -67.5 | 0.38268 | 0.056043
-67 | 0.15268 | 0.15267 | 9.8825e-06 | 1.0001 | -66.5 | 0.39875 | 0.063401
-66 | 0.16544 | 0.16543 | 8.5865e-06 | 1.0001 | -65.5 | 0.41469 | 0.071315
-65 | 0.17861 | 0.17861 | 7.2491e-06 | 1 | -64.5 | 0.43051 | 0.079791
-64 | 0.19218 | 0.19217 | 5.8719e-06 | 1 | -63.5 | 0.4462 | 0.088835
-63 | 0.20611 | 0.20611 | 4.4567e-06 | 1 | -62.5 | 0.46175 | 0.09845
-62 | 0.22041 | 0.2204 | 3.0051e-06 | 1 | -61.5 | 0.47716 | 0.10864
-61 | 0.23504 | 0.23504 | 1.5189e-06 | 1 | -60.5 | 0.49242 | 0.1194
-60 | 0.25 | 0.25 | -7.2164e-16 | 1 | -59.5 | 0.50754 | 0.13074
-59 | 0.26526 | 0.26526 | -1.5499e-06 | 0.99999 | -58.5 | 0.5225 | 0.14264
-58 | 0.28081 | 0.28081 | -3.1288e-06 | 0.99999 | -57.5 | 0.5373 | 0.15511
-57 | 0.29663 | 0.29663 | -4.7348e-06 | 0.99998 | -56.5 | 0.55194 | 0.16814
-56 | 0.31269 | 0.3127 | -6.366e-06 | 0.99998 | -55.5 | 0.56641 | 0.18171
-55 | 0.32898 | 0.32899 | -8.0204e-06 | 0.99998 | -54.5 | 0.5807 | 0.19582
-54 | 0.34548 | 0.34549 | -9.6959e-06 | 0.99997 | -53.5 | 0.59482 | 0.21046
-53 | 0.36217 | 0.36218 | -1.1391e-05 | 0.99997 | -52.5 | 0.60876 | 0.2256
-52 | 0.37903 | 0.37904 | -1.3102e-05 | 0.99997 | -51.5 | 0.62251 | 0.24124
-51 | 0.39603 | 0.39604 | -1.4829e-05 | 0.99996 | -50.5 | 0.63608 | 0.25735
-50 | 0.41316 | 0.41318 | -1.6568e-05 | 0.99996 | -49.5 | 0.64945 | 0.27393
-49 | 0.4304 | 0.43041 | -1.8319e-05 | 0.99996 | -48.5 | 0.66262 | 0.29093
-48 | 0.44772 | 0.44774 | -2.0077e-05 | 0.99996 | -47.5 | 0.67559 | 0.30835
-47 | 0.4651 | 0.46512 | -2.1843e-05 | 0.99995 | -46.5 | 0.68835 | 0.32616
-46 | 0.48253 | 0.48255 | -2.3612e-05 | 0.99995 | -45.5 | 0.70091 | 0.34434
-45 | 0.49997 | 0.5 | -2.5384e-05 | 0.99995 | -44.5 | 0.71325 | 0.36285
-44 | 0.51742 | 0.51745 | -2.7156e-05 | 0.99995 | -43.5 | 0.72537 | 0.38167
-43 | 0.53485 | 0.53488 | -2.8926e-05 | 0.99995 | -42.5 | 0.73728 | 0.40077
-42 | 0.55223 | 0.55226 | -3.0691e-05 | 0.99994 | -41.5 | 0.74896 | 0.42012
-41 | 0.56955 | 0.56959 | -3.245e-05 | 0.99994 | -40.5 | 0.76041 | 0.43968
-40 | 0.58679 | 0.58682 | -3.42e-05 | 0.99994 | -39.5 | 0.77162 | 0.45943
-39 | 0.60392 | 0.60396 | -3.5939e-05 | 0.99994 | -38.5 | 0.78261 | 0.47933
-38 | 0.62092 | 0.62096 | -3.7666e-05 | 0.99994 | -37.5 | 0.79335 | 0.49934
-37 | 0.63778 | 0.63782 | -3.9378e-05 | 0.99994 | -36.5 | 0.80386 | 0.51944
-36 | 0.65447 | 0.65451 | -4.1072e-05 | 0.99994 | -35.5 | 0.81412 | 0.53958
-35 | 0.67097 | 0.67101 | -4.2748e-05 | 0.99994 | -34.5 | 0.82413 | 0.55973
-34 | 0.68726 | 0.6873 | -4.4402e-05 | 0.99994 | -33.5 | 0.83389 | 0.57986
-33 | 0.70332 | 0.70337 | -4.6033e-05 | 0.99993 | -32.5 | 0.84339 | 0.59991
-32 | 0.71914 | 0.71919 | -4.7639e-05 | 0.99993 | -31.5 | 0.85264 | 0.61987
-31 | 0.73469 | 0.73474 | -4.9218e-05 | 0.99993 | -30.5 | 0.86163 | 0.63968
-30 | 0.74995 | 0.75 | -5.0768e-05 | 0.99993 | -29.5 | 0.87036 | 0.65931
-29 | 0.76491 | 0.76496 | -5.2287e-05 | 0.99993 | -28.5 | 0.87882 | 0.67873
-28 | 0.77954 | 0.7796 | -5.3773e-05 | 0.99993 | -27.5 | 0.88701 | 0.69789
-27 | 0.79384 | 0.79389 | -5.5225e-05 | 0.99993 | -26.5 | 0.89493 | 0.71676
-26 | 0.80777 | 0.80783 | -5.664e-05 | 0.99993 | -25.5 | 0.90259 | 0.7353
-25 | 0.82134 | 0.82139 | -5.8017e-05 | 0.99993 | -24.5 | 0.90996 | 0.75347
-24 | 0.83451 | 0.83457 | -5.9355e-05 | 0.99993 | -23.5 | 0.91706 | 0.77125
-23 | 0.84727 | 0.84733 | -6.0651e-05 | 0.99993 | -22.5 | 0.92388 | 0.78858
-22 | 0.85961 | 0.85967 | -6.1904e-05 | 0.99993 | -21.5 | 0.93042 | 0.80544
-21 | 0.87151 | 0.87157 | -6.3112e-05 | 0.99993 | -20.5 | 0.93667 | 0.82179
-20 | 0.88296 | 0.88302 | -6.4275e-05 | 0.99993 | -19.5 | 0.94264 | 0.83761
-19 | 0.89394 | 0.89401 | -6.539e-05 | 0.99993 | -18.5 | 0.94832 | 0.85284
-18 | 0.90444 | 0.90451 | -6.6457e-05 | 0.99993 | -17.5 | 0.95372 | 0.86748
-17 | 0.91445 | 0.91452 | -6.7473e-05 | 0.99993 | -16.5 | 0.95882 | 0.88148
-16 | 0.92396 | 0.92402 | -6.8438e-05 | 0.99993 | -15.5 | 0.96363 | 0.89481
-15 | 0.93294 | 0.93301 | -6.9351e-05 | 0.99993 | -14.5 | 0.96815 | 0.90745
-14 | 0.9414 | 0.94147 | -7.021e-05 | 0.99993 | -13.5 | 0.97237 | 0.91938
-13 | 0.94933 | 0.9494 | -7.1014e-05 | 0.99993 | -12.5 | 0.9763 | 0.93056
-12 | 0.9567 | 0.95677 | -7.1763e-05 | 0.99992 | -11.5 | 0.97992 | 0.94098
-11 | 0.96352 | 0.96359 | -7.2456e-05 | 0.99992 | -10.5 | 0.98325 | 0.9506
-10 | 0.96977 | 0.96985 | -7.3091e-05 | 0.99992 | -9.5 | 0.98629 | 0.95942
-9 | 0.97545 | 0.97553 | -7.3668e-05 | 0.99992 | -8.5 | 0.98902 | 0.96741
-8 | 0.98056 | 0.98063 | -7.4186e-05 | 0.99992 | -7.5 | 0.99144 | 0.97455
-7 | 0.98507 | 0.98515 | -7.4644e-05 | 0.99992 | -6.5 | 0.99357 | 0.98084
-6 | 0.989 | 0.98907 | -7.5043e-05 | 0.99992 | -5.5 | 0.9954 | 0.98625
-5 | 0.99233 | 0.9924 | -7.5381e-05 | 0.99992 | -4.5 | 0.99692 | 0.99078
-4 | 0.99506 | 0.99513 | -7.5658e-05 | 0.99992 | -3.5 | 0.99813 | 0.99441
-3 | 0.99719 | 0.99726 | -7.5874e-05 | 0.99992 | -2.5 | 0.99905 | 0.99715
-2 | 0.99871 | 0.99878 | -7.6029e-05 | 0.99992 | -1.5 | 0.99966 | 0.99897
-1 | 0.99962 | 0.9997 | -7.6121e-05 | 0.99992 | -0.5 | 0.99996 | 0.99989
0 | 0.99996 | 1 | -3.8076e-05 | 0.99996 | 0 | 1 | 1
1 | 0.99962 | 0.9997 | -7.6121e-05 | 0.99992 | 0.5 | 0.99996 | 0.99989
2 | 0.99871 | 0.99878 | -7.6029e-05 | 0.99992 | 1.5 | 0.99966 | 0.99897
3 | 0.99719 | 0.99726 | -7.5874e-05 | 0.99992 | 2.5 | 0.99905 | 0.99715
4 | 0.99506 | 0.99513 | -7.5658e-05 | 0.99992 | 3.5 | 0.99813 | 0.99441
5 | 0.99233 | 0.9924 | -7.5381e-05 | 0.99992 | 4.5 | 0.99692 | 0.99078
6 | 0.989 | 0.98907 | -7.5043e-05 | 0.99992 | 5.5 | 0.9954 | 0.98625
7 | 0.98507 | 0.98515 | -7.4644e-05 | 0.99992 | 6.5 | 0.99357 | 0.98084
8 | 0.98056 | 0.98063 | -7.4186e-05 | 0.99992 | 7.5 | 0.99144 | 0.97455
9 | 0.97545 | 0.97553 | -7.3668e-05 | 0.99992 | 8.5 | 0.98902 | 0.96741
10 | 0.96977 | 0.96985 | -7.3091e-05 | 0.99992 | 9.5 | 0.98629 | 0.95942
11 | 0.96352 | 0.96359 | -7.2456e-05 | 0.99992 | 10.5 | 0.98325 | 0.9506
12 | 0.9567 | 0.95677 | -7.1763e-05 | 0.99992 | 11.5 | 0.97992 | 0.94098
13 | 0.94933 | 0.9494 | -7.1014e-05 | 0.99993 | 12.5 | 0.9763 | 0.93056
14 | 0.9414 | 0.94147 | -7.021e-05 | 0.99993 | 13.5 | 0.97237 | 0.91938
15 | 0.93294 | 0.93301 | -6.9351e-05 | 0.99993 | 14.5 | 0.96815 | 0.90745
16 | 0.92396 | 0.92402 | -6.8438e-05 | 0.99993 | 15.5 | 0.96363 | 0.89481
17 | 0.91445 | 0.91452 | -6.7473e-05 | 0.99993 | 16.5 | 0.95882 | 0.88148
18 | 0.90444 | 0.90451 | -6.6457e-05 | 0.99993 | 17.5 | 0.95372 | 0.86748
19 | 0.89394 | 0.89401 | -6.539e-05 | 0.99993 | 18.5 | 0.94832 | 0.85284
20 | 0.88296 | 0.88302 | -6.4275e-05 | 0.99993 | 19.5 | 0.94264 | 0.83761
21 | 0.87151 | 0.87157 | -6.3112e-05 | 0.99993 | 20.5 | 0.93667 | 0.82179
22 | 0.85961 | 0.85967 | -6.1904e-05 | 0.99993 | 21.5 | 0.93042 | 0.80544
23 | 0.84727 | 0.84733 | -6.0651e-05 | 0.99993 | 22.5 | 0.92388 | 0.78858
24 | 0.83451 | 0.83457 | -5.9355e-05 | 0.99993 | 23.5 | 0.91706 | 0.77125
25 | 0.82134 | 0.82139 | -5.8017e-05 | 0.99993 | 24.5 | 0.90996 | 0.75347
26 | 0.80777 | 0.80783 | -5.664e-05 | 0.99993 | 25.5 | 0.90259 | 0.7353
27 | 0.79384 | 0.79389 | -5.5225e-05 | 0.99993 | 26.5 | 0.89493 | 0.71676
28 | 0.77954 | 0.7796 | -5.3773e-05 | 0.99993 | 27.5 | 0.88701 | 0.69789
29 | 0.76491 | 0.76496 | -5.2287e-05 | 0.99993 | 28.5 | 0.87882 | 0.67873
30 | 0.74995 | 0.75 | -5.0768e-05 | 0.99993 | 29.5 | 0.87036 | 0.65931
31 | 0.73469 | 0.73474 | -4.9218e-05 | 0.99993 | 30.5 | 0.86163 | 0.63968
32 | 0.71914 | 0.71919 | -4.7639e-05 | 0.99993 | 31.5 | 0.85264 | 0.61987
33 | 0.70332 | 0.70337 | -4.6033e-05 | 0.99993 | 32.5 | 0.84339 | 0.59991
34 | 0.68726 | 0.6873 | -4.4402e-05 | 0.99994 | 33.5 | 0.83389 | 0.57986
35 | 0.67097 | 0.67101 | -4.2748e-05 | 0.99994 | 34.5 | 0.82413 | 0.55973
36 | 0.65447 | 0.65451 | -4.1072e-05 | 0.99994 | 35.5 | 0.81412 | 0.53958
37 | 0.63778 | 0.63782 | -3.9378e-05 | 0.99994 | 36.5 | 0.80386 | 0.51944
38 | 0.62092 | 0.62096 | -3.7666e-05 | 0.99994 | 37.5 | 0.79335 | 0.49934
39 | 0.60392 | 0.60396 | -3.5939e-05 | 0.99994 | 38.5 | 0.78261 | 0.47933
40 | 0.58679 | 0.58682 | -3.42e-05 | 0.99994 | 39.5 | 0.77162 | 0.45943
41 | 0.56955 | 0.56959 | -3.245e-05 | 0.99994 | 40.5 | 0.76041 | 0.43968
42 | 0.55223 | 0.55226 | -3.0691e-05 | 0.99994 | 41.5 | 0.74896 | 0.42012
43 | 0.53485 | 0.53488 | -2.8926e-05 | 0.99995 | 42.5 | 0.73728 | 0.40077
44 | 0.51742 | 0.51745 | -2.7156e-05 | 0.99995 | 43.5 | 0.72537 | 0.38167
45 | 0.49997 | 0.5 | -2.5384e-05 | 0.99995 | 44.5 | 0.71325 | 0.36285
46 | 0.48253 | 0.48255 | -2.3612e-05 | 0.99995 | 45.5 | 0.70091 | 0.34434
47 | 0.4651 | 0.46512 | -2.1843e-05 | 0.99995 | 46.5 | 0.68835 | 0.32616
48 | 0.44772 | 0.44774 | -2.0077e-05 | 0.99996 | 47.5 | 0.67559 | 0.30835
49 | 0.4304 | 0.43041 | -1.8319e-05 | 0.99996 | 48.5 | 0.66262 | 0.29093
50 | 0.41316 | 0.41318 | -1.6568e-05 | 0.99996 | 49.5 | 0.64945 | 0.27393
51 | 0.39603 | 0.39604 | -1.4829e-05 | 0.99996 | 50.5 | 0.63608 | 0.25735
52 | 0.37903 | 0.37904 | -1.3102e-05 | 0.99997 | 51.5 | 0.62251 | 0.24124
53 | 0.36217 | 0.36218 | -1.1391e-05 | 0.99997 | 52.5 | 0.60876 | 0.2256
54 | 0.34548 | 0.34549 | -9.6959e-06 | 0.99997 | 53.5 | 0.59482 | 0.21046
55 | 0.32898 | 0.32899 | -8.0204e-06 | 0.99998 | 54.5 | 0.5807 | 0.19582
56 | 0.31269 | 0.3127 | -6.366e-06 | 0.99998 | 55.5 | 0.56641 | 0.18171
57 | 0.29663 | 0.29663 | -4.7348e-06 | 0.99998 | 56.5 | 0.55194 | 0.16814
58 | 0.28081 | 0.28081 | -3.1288e-06 | 0.99999 | 57.5 | 0.5373 | 0.15511
59 | 0.26526 | 0.26526 | -1.5499e-06 | 0.99999 | 58.5 | 0.5225 | 0.14264
60 | 0.25 | 0.25 | -7.2164e-16 | 1 | 59.5 | 0.50754 | 0.13074
61 | 0.23504 | 0.23504 | 1.5189e-06 | 1 | 60.5 | 0.49242 | 0.1194
62 | 0.22041 | 0.2204 | 3.0051e-06 | 1 | 61.5 | 0.47716 | 0.10864
63 | 0.20611 | 0.20611 | 4.4567e-06 | 1 | 62.5 | 0.46175 | 0.09845
64 | 0.19218 | 0.19217 | 5.8719e-06 | 1 | 63.5 | 0.4462 | 0.088835
65 | 0.17861 | 0.17861 | 7.2491e-06 | 1 | 64.5 | 0.43051 | 0.079791
66 | 0.16544 | 0.16543 | 8.5865e-06 | 1.0001 | 65.5 | 0.41469 | 0.071315
67 | 0.15268 | 0.15267 | 9.8825e-06 | 1.0001 | 66.5 | 0.39875 | 0.063401
68 | 0.14034 | 0.14033 | 1.1136e-05 | 1.0001 | 67.5 | 0.38268 | 0.056043
69 | 0.12844 | 0.12843 | 1.2344e-05 | 1.0001 | 68.5 | 0.3665 | 0.04923
70 | 0.11699 | 0.11698 | 1.3507e-05 | 1.0001 | 69.5 | 0.35021 | 0.042951
71 | 0.10601 | 0.10599 | 1.4622e-05 | 1.0001 | 70.5 | 0.33381 | 0.037195
72 | 0.095507 | 0.095492 | 1.5688e-05 | 1.0002 | 71.5 | 0.3173 | 0.031947
73 | 0.085498 | 0.085481 | 1.6705e-05 | 1.0002 | 72.5 | 0.30071 | 0.027191
74 | 0.075994 | 0.075976 | 1.767e-05 | 1.0002 | 73.5 | 0.28402 | 0.02291
75 | 0.067006 | 0.066987 | 1.8582e-05 | 1.0003 | 74.5 | 0.26724 | 0.019085
76 | 0.058546 | 0.058526 | 1.9442e-05 | 1.0003 | 75.5 | 0.25038 | 0.015696
77 | 0.050623 | 0.050603 | 2.0246e-05 | 1.0004 | 76.5 | 0.23345 | 0.012722
78 | 0.043248 | 0.043227 | 2.0995e-05 | 1.0005 | 77.5 | 0.21644 | 0.010139
79 | 0.03643 | 0.036408 | 2.1687e-05 | 1.0006 | 78.5 | 0.19937 | 0.0079244
80 | 0.030176 | 0.030154 | 2.2322e-05 | 1.0007 | 79.5 | 0.18224 | 0.006052
81 | 0.024495 | 0.024472 | 2.2899e-05 | 1.0009 | 80.5 | 0.16505 | 0.004496
82 | 0.019393 | 0.019369 | 2.3417e-05 | 1.0012 | 81.5 | 0.14781 | 0.0032293
83 | 0.014876 | 0.014852 | 2.3876e-05 | 1.0016 | 82.5 | 0.13053 | 0.0022238
84 | 0.01095 | 0.010926 | 2.4275e-05 | 1.0022 | 83.5 | 0.1132 | 0.0014507
85 | 0.0076207 | 0.0075961 | 2.4613e-05 | 1.0032 | 84.5 | 0.095846 | 0.00088048
86 | 0.0048909 | 0.004866 | 2.489e-05 | 1.0051 | 85.5 | 0.078459 | 0.00048298
87 | 0.0027642 | 0.0027391 | 2.5106e-05 | 1.0092 | 86.5 | 0.061049 | 0.00022752
88 | 0.0012432 | 0.001218 | 2.526e-05 | 1.0207 | 87.5 | 0.043619 | 8.2992e-05
89 | 0.00032994 | 0.00030459 | 2.5353e-05 | 1.0832 | 88.5 | 0.026177 | 1.7937e-05
90 | 2.5384e-05 | 3.7525e-33 | 2.5384e-05 | 6.7646e+27 | 89.5 | 0.0087265 | 6.6455e-07
|  |  |  | #DIV/0! | 90 | 6.1257e-17 | 2.2987e-49

## LightTools apodization file
## LightTools (R) apodization file, created from JMO's cos^n calculator
## using | n = 2.00 | FWHM = 90.00° | I/Phi = 0.477 cd/lm
## | XDim | YDim | minXbound | minYbound | maxXbound | maxYbound
SPHEREMESH: | 1 | 90 | 0 | 0 | 360 | 90
## | Mesh cell values
0.00010153
0.00071055
0.0019278
0.0037519
0.0061806
0.0092109
0.012839
0.017061
0.021871
0.027263
0.033232
0.039769
0.046867
0.054517
0.062709
0.071434
0.080682
0.09044
0.1007
0.11144
0.12266
0.13433
0.14646
0.15901
0.17198
0.18535
0.1991
0.21322
0.22768
0.24248
0.25759
0.273
0.28869
0.30463
0.32081
0.33721
0.3538
0.37058
0.38751
0.40458
0.42177
0.43905
0.4564
0.47381
0.49125
0.5087
0.52614
0.54355
0.5609
0.57818
0.59537
0.61244
0.62937
0.64615
0.66274
0.67914
0.69532
0.71126
0.72695
0.74235
0.75747
0.77227
0.78673
0.80085
0.8146
0.82797
0.84094
0.85349
0.86561
0.87729
0.88851
0.89925
0.90951
0.91927
0.92851
0.93724
0.94543
0.95308
0.96018
0.96672
0.97269
0.97808
0.98289
0.98711
0.99074
0.99377
0.9962
0.99802
0.99924
0.99985