## cosn
| cosn calculator |  |  |  |  | Helper tables to compute data for plots
Beams for illumination can often be modelled quite well using a cosn(alpha) distribution. | [10 empty] | LightTools apodization helper |  | encircled energy helper
I prefer cosn over Gaussian distributions for several reasons: | [5 empty] | alpha | cos^10.00 | cos^19.99 | cos^30.42 | cos | cos^(n+1) | analytical value for 1° interval | 1 - cos^11.00
a) zero at 90°, even for wide beams | [5 empty] | -90 | 7.4402e-163 | 0 | 0 | 6.1257e-17 | 4.5577e-179 | 2.3832e-19
b) easy to integrate analytically | [5 empty] | -89 | 2.6215e-18 | 7.0491e-36 | 3.345e-54 | 0.017452 | 4.5752e-20 | 4.8717e-16
c) simple relation between peak intensity and flux | [5 empty] | -88 | 2.6804e-15 | 7.3371e-30 | 4.7697e-45 | 0.034899 | 9.3543e-17 | 4.158e-14
This worksheet is intended to make cosn easy to use for you, the optical designers. | [5 empty] | -87 | 1.5417e-13 | 2.4213e-26 | 1.0743e-39 | 0.052336 | 8.0687e-15 | 9.5095e-13
[6 empty] | -86 | 2.728e-12 | 7.5674e-24 | 6.7074e-36 | 0.069756 | 1.903e-13 | 1.0523e-11
Input is yellow | Output is green |  |  |  |  | -85 | 2.5291e-11 | 6.4948e-22 | 5.863e-33 | 0.087156 | 2.2042e-12 | 7.3642e-11
This software is public domain, provided as-is without any warranty, under the Unlicense. See https://unlicense.org | [5 empty] | -84 | 1.5572e-10 | 2.4595e-20 | 1.4761e-30 | 0.10453 | 1.6277e-11 | 3.7638e-10
Comments are welcome: Please send to the author, Julius Muschaweck, julius@jmoptics.de | [5 empty] | -83 | 7.2268e-10 | 5.292e-19 | 1.5727e-28 | 0.12187 | 8.8072e-11 | 1.5306e-09
[6 empty] | -82 | 2.7262e-09 | 7.5245e-18 | 8.9216e-27 | 0.13917 | 3.7941e-10 | 5.2326e-09
[6 empty] | -81 | 8.7766e-09 | 7.793e-17 | 3.1252e-25 | 0.15643 | 1.373e-09 | 1.5611e-08
| Main (from n) |  | From FWHM | From I0/phi |  | -80 | 2.4929e-08 | 6.2831e-16 | 7.4794e-24 | 0.17365 | 4.3288e-09 | 4.1731e-08
n | 10 |  | 19.9937 | 30.4159 |  | -79 | 6.3972e-08 | 4.1351e-15 | 1.3145e-22 | 0.19081 | 1.2206e-08 | 1.0192e-07
FWHM | 42.1747 | ° | 30 | 24.3713 | ° | -78 | 1.5093e-07 | 2.3007e-14 | 1.7892e-21 | 0.20791 | 3.1381e-08 | 2.3079e-07
FW0.1M | 74.8163 | ° | 53.9464 | 44.0283 | ° | -77 | 3.318e-07 | 1.1113e-13 | 1.9641e-20 | 0.22495 | 7.4639e-08 | 4.9005e-07
I0 / Phi | 1.7507 | cd/lm | 3.3413 | 5 | cd/lm | -76 | 6.8668e-07 | 4.7574e-13 | 1.7944e-19 | 0.24192 | 1.6612e-07 | 9.8449e-07
[6 empty] | -75 | 1.3488e-06 | 1.8349e-12 | 1.3987e-18 | 0.25882 | 3.4911e-07 | 1.8847e-06
[6 empty] | -74 | 2.5315e-06 | 6.4606e-12 | 9.4921e-18 | 0.27564 | 6.9778e-07 | 3.4585e-06
[6 empty] | -73 | 4.5641e-06 | 2.0992e-11 | 5.7007e-17 | 0.29237 | 1.3344e-06 | 6.1126e-06
[6 empty] | -72 | 7.9401e-06 | 6.3511e-11 | 3.0714e-16 | 0.30902 | 2.4536e-06 | 1.0448e-05
[6 empty] | -71 | 1.3379e-05 | 1.8026e-10 | 1.5016e-15 | 0.32557 | 4.3557e-06 | 1.7327e-05
[6 empty] | -70 | 2.1904e-05 | 4.8301e-10 | 6.7259e-15 | 0.34202 | 7.4915e-06 | 2.7966e-05
[6 empty] | -69 | 3.4937e-05 | 1.2285e-09 | 2.783e-14 | 0.35837 | 1.252e-05 | 4.4033e-05
[6 empty] | -68 | 5.4419e-05 | 2.9798e-09 | 1.0713e-13 | 0.37461 | 2.0386e-05 | 6.7782e-05
[6 empty] | -67 | 8.2943e-05 | 6.9202e-09 | 3.86e-13 | 0.39073 | 3.2408e-05 | 0.0001022
[6 empty] | -66 | 0.00012392 | 1.5442e-08 | 1.3089e-12 | 0.40674 | 5.0402e-05 | 0.00015118
[6 empty] | -65 | 0.00018175 | 3.3213e-08 | 4.1963e-12 | 0.42262 | 7.6812e-05 | 0.00021971
[6 empty] | -64 | 0.00026207 | 6.9038e-08 | 1.2773e-11 | 0.43837 | 0.00011488 | 0.00031412
[6 empty] | -63 | 0.00037194 | 1.3902e-07 | 3.7048e-11 | 0.45399 | 0.00016886 | 0.0004423
[6 empty] | -62 | 0.00052011 | 2.718e-07 | 1.0273e-10 | 0.46947 | 0.00024418 | 0.00061397
[6 empty] | -61 | 0.00071732 | 5.1689e-07 | 2.7312e-10 | 0.48481 | 0.00034776 | 0.00084095
[6 empty] | -60 | 0.00097656 | 9.5783e-07 | 6.9806e-10 | 0.5 | 0.00048828 | 0.0011375
[6 empty] | -59 | 0.0013134 | 1.7322e-06 | 1.7192e-09 | 0.51504 | 0.00067645 | 0.0015206
[6 empty] | -58 | 0.0017462 | 3.0614e-06 | 4.0887e-09 | 0.52992 | 0.00092535 | 0.0020101
[6 empty] | -57 | 0.0022966 | 5.2946e-06 | 9.4081e-09 | 0.54464 | 0.0012508 | 0.0026294
[6 empty] | -56 | 0.0029896 | 8.9705e-06 | 2.0982e-08 | 0.55919 | 0.0016718 | 0.0034054
[6 empty] | -55 | 0.003854 | 1.4905e-05 | 4.5429e-08 | 0.57358 | 0.0022106 | 0.0043687
In LightTools, cos^n distributions are now available both for scattering surfaces | [5 empty] | -54 | 0.0049225 | 2.4312e-05 | 9.5625e-08 | 0.58779 | 0.0028934 | 0.0055541
and as source apodization. | [5 empty] | -53 | 0.006232 | 3.8962e-05 | 1.9596e-07 | 0.60182 | 0.0037505 | 0.0070008
If, however, cos^n is your target distribution in an optimization, that is not | [5 empty] | -52 | 0.0078238 | 6.1399e-05 | 3.9142e-07 | 0.61566 | 0.0048168 | 0.0087521
available natively. In the next tab, "LightTools slice merit function", I provide the correct | [5 empty] | -51 | 0.0097436 | 9.5213e-05 | 7.6296e-07 | 0.62932 | 0.0061318 | 0.010856
values for you, with instructions on how to apply them to a LightTools model. | [5 empty] | -50 | 0.012041 | 0.0001454 | 1.4528e-06 | 0.64279 | 0.00774 | 0.013365
There is a subtle issue with using cos^n for slices: A slice value for, say, 46°, is NOT exactly | [5 empty] | -49 | 0.014772 | 0.00021878 | 2.7049e-06 | 0.65606 | 0.0096911 | 0.016335
cos(46°)^n. It is the integral of cos(alpha)^n over the slice angle interval on which 46° is centered. | [5 empty] | -48 | 0.017993 | 0.00032457 | 4.9289e-06 | 0.66913 | 0.01204 | 0.019827
For 1° slice resolution, this integral is: | [5 empty] | -47 | 0.021769 | 0.00047502 | 8.7976e-06 | 0.682 | 0.014846 | 0.023906
[6 empty] | -46 | 0.026165 | 0.00068615 | 1.5393e-05 | 0.69466 | 0.018175 | 0.02864
[6 empty] | -45 | 0.03125 | 0.00097869 | 2.6421e-05 | 0.70711 | 0.022097 | 0.034098
[6 empty] | -44 | 0.037097 | 0.001379 | 4.4516e-05 | 0.71934 | 0.026685 | 0.040356
The difference is only appreciable for large n values / narrow beams, and even there it | [5 empty] | -43 | 0.04378 | 0.0019204 | 7.3673e-05 | 0.73135 | 0.032019 | 0.047485
amounts to only a few percent, but if something is easy to get fully correct, let's do it. | [5 empty] | -42 | 0.051373 | 0.0026441 | 0.00011983 | 0.74314 | 0.038178 | 0.055563
[6 empty] | -41 | 0.059951 | 0.0036005 | 0.00019167 | 0.75471 | 0.045246 | 0.064662
[6 empty] | -40 | 0.069589 | 0.0048507 | 0.00030163 | 0.76604 | 0.053308 | 0.074857
Here is also the "encircled energy" plot: how much relative flux is contained in a cone? | [5 empty] | -39 | 0.080357 | 0.0064675 | 0.00046723 | 0.77715 | 0.062449 | 0.086217
The formula is simply Phi_rel(alpha) = 1 - (cos(alpha))^(n+1) | [5 empty] | -38 | 0.092325 | 0.0085367 | 0.00071274 | 0.78801 | 0.072753 | 0.098808
(n is the "main value" in cell B15). | [5 empty] | -37 | 0.10556 | 0.011158 | 0.0010711 | 0.79864 | 0.084301 | 0.11269
You also see that for large n / narrow beams, about 50% of flux is within the FWHM intensity | [5 empty] | -36 | 0.12011 | 0.014445 | 0.0015865 | 0.80902 | 0.09717 | 0.12792
-- another nice feature of the cos^n distribution | [5 empty] | -35 | 0.13603 | 0.018528 | 0.0023169 | 0.81915 | 0.11143 | 0.14455
[6 empty] | -34 | 0.15337 | 0.02355 | 0.003337 | 0.82904 | 0.12715 | 0.1626
[6 empty] | -33 | 0.17215 | 0.029669 | 0.004742 | 0.83867 | 0.14438 | 0.18211
[6 empty] | -32 | 0.1924 | 0.037056 | 0.0066503 | 0.84805 | 0.16316 | 0.20309
[6 empty] | -31 | 0.21412 | 0.045891 | 0.0092072 | 0.85717 | 0.18354 | 0.22553
[6 empty] | -30 | 0.2373 | 0.056364 | 0.012587 | 0.86603 | 0.20551 | 0.24944
[6 empty] | -29 | 0.26193 | 0.068667 | 0.016997 | 0.87462 | 0.22909 | 0.27477
[6 empty] | -28 | 0.28797 | 0.082992 | 0.022676 | 0.88295 | 0.25426 | 0.30148
[6 empty] | -27 | 0.31536 | 0.099525 | 0.029894 | 0.89101 | 0.28099 | 0.32951
[6 empty] | -26 | 0.34403 | 0.11844 | 0.038952 | 0.89879 | 0.30922 | 0.35878
[6 empty] | -25 | 0.3739 | 0.13989 | 0.050177 | 0.90631 | 0.33887 | 0.38919
[6 empty] | -24 | 0.40486 | 0.164 | 0.06391 | 0.91355 | 0.36986 | 0.42064
[6 empty] | -23 | 0.43678 | 0.19087 | 0.080504 | 0.9205 | 0.40206 | 0.45297
[6 empty] | -22 | 0.46952 | 0.22056 | 0.1003 | 0.92718 | 0.43534 | 0.48606
[6 empty] | -21 | 0.50294 | 0.25306 | 0.12363 | 0.93358 | 0.46954 | 0.51973
[6 empty] | -20 | 0.53686 | 0.28833 | 0.15078 | 0.93969 | 0.50448 | 0.55381
[6 empty] | -19 | 0.57108 | 0.32625 | 0.18196 | 0.94552 | 0.53997 | 0.58811
[6 empty] | -18 | 0.60543 | 0.36666 | 0.21733 | 0.95106 | 0.5758 | 0.62241
[6 empty] | -17 | 0.63968 | 0.40931 | 0.25693 | 0.9563 | 0.61173 | 0.65652
[6 empty] | -16 | 0.67362 | 0.45388 | 0.30069 | 0.96126 | 0.64753 | 0.6902
[6 empty] | -15 | 0.70703 | 0.5 | 0.34838 | 0.96593 | 0.68294 | 0.72324
[6 empty] | -14 | 0.73968 | 0.54722 | 0.39965 | 0.9703 | 0.7177 | 0.7554
[6 empty] | -13 | 0.77133 | 0.59504 | 0.45397 | 0.97437 | 0.75156 | 0.78646
[6 empty] | -12 | 0.80176 | 0.64291 | 0.51067 | 0.97815 | 0.78424 | 0.81617
[6 empty] | -11 | 0.83074 | 0.69021 | 0.56892 | 0.98163 | 0.81548 | 0.84433
[6 empty] | -10 | 0.85805 | 0.73633 | 0.62774 | 0.98481 | 0.84502 | 0.87071
[6 empty] | -9 | 0.88349 | 0.78061 | 0.68606 | 0.98769 | 0.87261 | 0.89511
[6 empty] | -8 | 0.90683 | 0.8224 | 0.74271 | 0.99027 | 0.89801 | 0.91734
[6 empty] | -7 | 0.92791 | 0.86106 | 0.79647 | 0.99255 | 0.921 | 0.9372 | half width half max helper
[6 empty] | -6 | 0.94655 | 0.89599 | 0.84613 | 0.99452 | 0.94136 | 0.95455 | 21.0874 | 0
[6 empty] | -5 | 0.96259 | 0.92661 | 0.89051 | 0.99619 | 0.95893 | 0.96924 | 21.0874 | 1
[6 empty] | -4 | 0.97591 | 0.95241 | 0.9285 | 0.99756 | 0.97353 | 0.98113
[6 empty] | -3 | 0.98638 | 0.97295 | 0.95915 | 0.99863 | 0.98503 | 0.99015
[6 empty] | -2 | 0.99392 | 0.98789 | 0.98164 | 0.99939 | 0.99332 | 0.9962
[6 empty] | -1 | 0.99848 | 0.99696 | 0.99538 | 0.99985 | 0.99833 | 0.99924
[6 empty] | 0 | 1 | 1 | 1 | 1 | 1 |  | 0
[6 empty] | 1 | 0.99848 | 0.99696 | 0.99538 | 0.99985 |  |  | 0.0016741
[6 empty] | 2 | 0.99392 | 0.98789 | 0.98164 | 0.99939 |  |  | 0.0066805
[6 empty] | 3 | 0.98638 | 0.97295 | 0.95915 | 0.99863 |  |  | 0.014972
[6 empty] | 4 | 0.97591 | 0.95241 | 0.9285 | 0.99756 |  |  | 0.026471
[6 empty] | 5 | 0.96259 | 0.92661 | 0.89051 | 0.99619 |  |  | 0.041071
[6 empty] | 6 | 0.94655 | 0.89599 | 0.84613 | 0.99452 |  |  | 0.058635
[6 empty] | 7 | 0.92791 | 0.86106 | 0.79647 | 0.99255 |  |  | 0.079004
[6 empty] | 8 | 0.90683 | 0.8224 | 0.74271 | 0.99027 |  |  | 0.10199
[6 empty] | 9 | 0.88349 | 0.78061 | 0.68606 | 0.98769 |  |  | 0.12739
[6 empty] | 10 | 0.85805 | 0.73633 | 0.62774 | 0.98481 |  |  | 0.15498
[6 empty] | 11 | 0.83074 | 0.69021 | 0.56892 | 0.98163 |  |  | 0.18452
[6 empty] | 12 | 0.80176 | 0.64291 | 0.51067 | 0.97815 |  |  | 0.21576
[6 empty] | 13 | 0.77133 | 0.59504 | 0.45397 | 0.97437 |  |  | 0.24844
[6 empty] | 14 | 0.73968 | 0.54722 | 0.39965 | 0.9703 |  |  | 0.2823
[6 empty] | 15 | 0.70703 | 0.5 | 0.34838 | 0.96593 |  |  | 0.31706
[6 empty] | 16 | 0.67362 | 0.45388 | 0.30069 | 0.96126 |  |  | 0.35247
[6 empty] | 17 | 0.63968 | 0.40931 | 0.25693 | 0.9563 |  |  | 0.38827
[6 empty] | 18 | 0.60543 | 0.36666 | 0.21733 | 0.95106 |  |  | 0.4242
[6 empty] | 19 | 0.57108 | 0.32625 | 0.18196 | 0.94552 |  |  | 0.46003
[6 empty] | 20 | 0.53686 | 0.28833 | 0.15078 | 0.93969 |  |  | 0.49552
[6 empty] | 21 | 0.50294 | 0.25306 | 0.12363 | 0.93358 |  |  | 0.53046
[6 empty] | 22 | 0.46952 | 0.22056 | 0.1003 | 0.92718 |  |  | 0.56466
[6 empty] | 23 | 0.43678 | 0.19087 | 0.080504 | 0.9205 |  |  | 0.59794
[6 empty] | 24 | 0.40486 | 0.164 | 0.06391 | 0.91355 |  |  | 0.63014
[6 empty] | 25 | 0.3739 | 0.13989 | 0.050177 | 0.90631 |  |  | 0.66113
[6 empty] | 26 | 0.34403 | 0.11844 | 0.038952 | 0.89879 |  |  | 0.69078
[6 empty] | 27 | 0.31536 | 0.099525 | 0.029894 | 0.89101 |  |  | 0.71901
[6 empty] | 28 | 0.28797 | 0.082992 | 0.022676 | 0.88295 |  |  | 0.74574
[6 empty] | 29 | 0.26193 | 0.068667 | 0.016997 | 0.87462 |  |  | 0.77091
[6 empty] | 30 | 0.2373 | 0.056364 | 0.012587 | 0.86603 |  |  | 0.79449
[6 empty] | 31 | 0.21412 | 0.045891 | 0.0092072 | 0.85717 |  |  | 0.81646
[6 empty] | 32 | 0.1924 | 0.037056 | 0.0066503 | 0.84805 |  |  | 0.83684
[6 empty] | 33 | 0.17215 | 0.029669 | 0.004742 | 0.83867 |  |  | 0.85562
[6 empty] | 34 | 0.15337 | 0.02355 | 0.003337 | 0.82904 |  |  | 0.87285
[6 empty] | 35 | 0.13603 | 0.018528 | 0.0023169 | 0.81915 |  |  | 0.88857
[6 empty] | 36 | 0.12011 | 0.014445 | 0.0015865 | 0.80902 |  |  | 0.90283
[6 empty] | 37 | 0.10556 | 0.011158 | 0.0010711 | 0.79864 |  |  | 0.9157
[6 empty] | 38 | 0.092325 | 0.0085367 | 0.00071274 | 0.78801 |  |  | 0.92725
[6 empty] | 39 | 0.080357 | 0.0064675 | 0.00046723 | 0.77715 |  |  | 0.93755
[6 empty] | 40 | 0.069589 | 0.0048507 | 0.00030163 | 0.76604 |  |  | 0.94669
[6 empty] | 41 | 0.059951 | 0.0036005 | 0.00019167 | 0.75471 |  |  | 0.95475
[6 empty] | 42 | 0.051373 | 0.0026441 | 0.00011983 | 0.74314 |  |  | 0.96182
[6 empty] | 43 | 0.04378 | 0.0019204 | 7.3673e-05 | 0.73135 |  |  | 0.96798
[6 empty] | 44 | 0.037097 | 0.001379 | 4.4516e-05 | 0.71934 |  |  | 0.97331
[6 empty] | 45 | 0.03125 | 0.00097869 | 2.6421e-05 | 0.70711 |  |  | 0.9779
[6 empty] | 46 | 0.026165 | 0.00068615 | 1.5393e-05 | 0.69466 |  |  | 0.98182
[6 empty] | 47 | 0.021769 | 0.00047502 | 8.7976e-06 | 0.682 |  |  | 0.98515
[6 empty] | 48 | 0.017993 | 0.00032457 | 4.9289e-06 | 0.66913 |  |  | 0.98796
[6 empty] | 49 | 0.014772 | 0.00021878 | 2.7049e-06 | 0.65606 |  |  | 0.99031
[6 empty] | 50 | 0.012041 | 0.0001454 | 1.4528e-06 | 0.64279 |  |  | 0.99226
[6 empty] | 51 | 0.0097436 | 9.5213e-05 | 7.6296e-07 | 0.62932 |  |  | 0.99387
[6 empty] | 52 | 0.0078238 | 6.1399e-05 | 3.9142e-07 | 0.61566 |  |  | 0.99518
[6 empty] | 53 | 0.006232 | 3.8962e-05 | 1.9596e-07 | 0.60182 |  |  | 0.99625
[6 empty] | 54 | 0.0049225 | 2.4312e-05 | 9.5625e-08 | 0.58779 |  |  | 0.99711
[6 empty] | 55 | 0.003854 | 1.4905e-05 | 4.5429e-08 | 0.57358 |  |  | 0.99779
[6 empty] | 56 | 0.0029896 | 8.9705e-06 | 2.0982e-08 | 0.55919 |  |  | 0.99833
[6 empty] | 57 | 0.0022966 | 5.2946e-06 | 9.4081e-09 | 0.54464 |  |  | 0.99875
[6 empty] | 58 | 0.0017462 | 3.0614e-06 | 4.0887e-09 | 0.52992 |  |  | 0.99907
[6 empty] | 59 | 0.0013134 | 1.7322e-06 | 1.7192e-09 | 0.51504 |  |  | 0.99932
[6 empty] | 60 | 0.00097656 | 9.5783e-07 | 6.9806e-10 | 0.5 |  |  | 0.99951
[6 empty] | 61 | 0.00071732 | 5.1689e-07 | 2.7312e-10 | 0.48481 |  |  | 0.99965
[6 empty] | 62 | 0.00052011 | 2.718e-07 | 1.0273e-10 | 0.46947 |  |  | 0.99976
[6 empty] | 63 | 0.00037194 | 1.3902e-07 | 3.7048e-11 | 0.45399 |  |  | 0.99983
[6 empty] | 64 | 0.00026207 | 6.9038e-08 | 1.2773e-11 | 0.43837 |  |  | 0.99989
[6 empty] | 65 | 0.00018175 | 3.3213e-08 | 4.1963e-12 | 0.42262 |  |  | 0.99992
[6 empty] | 66 | 0.00012392 | 1.5442e-08 | 1.3089e-12 | 0.40674 |  |  | 0.99995
[6 empty] | 67 | 8.2943e-05 | 6.9202e-09 | 3.86e-13 | 0.39073 |  |  | 0.99997
[6 empty] | 68 | 5.4419e-05 | 2.9798e-09 | 1.0713e-13 | 0.37461 |  |  | 0.99998
[6 empty] | 69 | 3.4937e-05 | 1.2285e-09 | 2.783e-14 | 0.35837 |  |  | 0.99999
[6 empty] | 70 | 2.1904e-05 | 4.8301e-10 | 6.7259e-15 | 0.34202 |  |  | 0.99999
[6 empty] | 71 | 1.3379e-05 | 1.8026e-10 | 1.5016e-15 | 0.32557 |  |  | 1
[6 empty] | 72 | 7.9401e-06 | 6.3511e-11 | 3.0714e-16 | 0.30902 |  |  | 1
[6 empty] | 73 | 4.5641e-06 | 2.0992e-11 | 5.7007e-17 | 0.29237 |  |  | 1
[6 empty] | 74 | 2.5315e-06 | 6.4606e-12 | 9.4921e-18 | 0.27564 |  |  | 1
[6 empty] | 75 | 1.3488e-06 | 1.8349e-12 | 1.3987e-18 | 0.25882 |  |  | 1
[6 empty] | 76 | 6.8668e-07 | 4.7574e-13 | 1.7944e-19 | 0.24192 |  |  | 1
[6 empty] | 77 | 3.318e-07 | 1.1113e-13 | 1.9641e-20 | 0.22495 |  |  | 1
[6 empty] | 78 | 1.5093e-07 | 2.3007e-14 | 1.7892e-21 | 0.20791 |  |  | 1
[6 empty] | 79 | 6.3972e-08 | 4.1351e-15 | 1.3145e-22 | 0.19081 |  |  | 1
[6 empty] | 80 | 2.4929e-08 | 6.2831e-16 | 7.4794e-24 | 0.17365 |  |  | 1
[6 empty] | 81 | 8.7766e-09 | 7.793e-17 | 3.1252e-25 | 0.15643 |  |  | 1
[6 empty] | 82 | 2.7262e-09 | 7.5245e-18 | 8.9216e-27 | 0.13917 |  |  | 1
[6 empty] | 83 | 7.2268e-10 | 5.292e-19 | 1.5727e-28 | 0.12187 |  |  | 1
[6 empty] | 84 | 1.5572e-10 | 2.4595e-20 | 1.4761e-30 | 0.10453 |  |  | 1
[6 empty] | 85 | 2.5291e-11 | 6.4948e-22 | 5.863e-33 | 0.087156 |  |  | 1
[6 empty] | 86 | 2.728e-12 | 7.5674e-24 | 6.7074e-36 | 0.069756 |  |  | 1
[6 empty] | 87 | 1.5417e-13 | 2.4213e-26 | 1.0743e-39 | 0.052336 |  |  | 1
[6 empty] | 88 | 2.6804e-15 | 7.3371e-30 | 4.7697e-45 | 0.034899 |  |  | 1
[6 empty] | 89 | 2.6215e-18 | 7.0491e-36 | 3.345e-54 | 0.017452 |  |  | 1
[6 empty] | 90 | 7.4402e-163 | 0 | 0 | 6.1257e-17 |  |  | 1

## LightTools slice merit function
LightTools Slice merit function helper for
n = 10.00 | (this is the value in cell cosn!B15)
1. Set the intensity slices like this:
Full Sphere
Max. Angle 90°
Bin resolution: 1°
Symmetry: Rotational
2. Create a Slice Merit Function:
Right click on the slices
3. In the new Slice Merit function:
Select the Slice Data tab
Select "Target" as Data to View
Select the first field at -90°
Copy and paste the content of
the green fields below.
[6 empty] | n | 10
[6 empty] | cos | cos^(n+1)
Angle | Slice values | direct cos^n | difference | ratio | -90 | 6.1257e-17 | 4.5577e-179
-90 | 2.3282e-22 | 7.4402e-163 | 2.3282e-22 | 3.1292e+140 | -89.5 | 0.0087265 | 2.2349e-23
-89 | 2.0602e-17 | 2.6215e-18 | 1.798e-17 | 7.8588 | -88.5 | 0.026177 | 3.9547e-18
-88 | 5.648e-15 | 2.6804e-15 | 2.9676e-15 | 2.1072 | -87.5 | 0.043619 | 1.0876e-15
-87 | 2.2329e-13 | 1.5417e-13 | 6.9116e-14 | 1.4483 | -86.5 | 0.061049 | 4.3896e-14
-86 | 3.3921e-12 | 2.728e-12 | 6.6414e-13 | 1.2435 | -85.5 | 0.078459 | 6.9355e-13
-85 | 2.916e-11 | 2.5291e-11 | 3.8693e-12 | 1.153 | -84.5 | 0.095846 | 6.2705e-12
-84 | 1.7207e-10 | 1.5572e-10 | 1.635e-11 | 1.105 | -83.5 | 0.1132 | 3.9124e-11
-83 | 7.7792e-10 | 7.2268e-10 | 5.5241e-11 | 1.0764 | -82.5 | 0.13053 | 1.8736e-10
-82 | 2.8845e-09 | 2.7262e-09 | 1.5828e-10 | 1.0581 | -81.5 | 0.14781 | 7.3574e-10
-81 | 9.1761e-09 | 8.7766e-09 | 3.9959e-10 | 1.0455 | -80.5 | 0.16505 | 2.4757e-09
-80 | 2.5841e-08 | 2.4929e-08 | 9.124e-10 | 1.0366 | -79.5 | 0.18224 | 7.3615e-09
-79 | 6.5892e-08 | 6.3972e-08 | 1.92e-09 | 1.03 | -78.5 | 0.19937 | 1.9779e-08
-78 | 1.5471e-07 | 1.5093e-07 | 3.7755e-09 | 1.025 | -77.5 | 0.21644 | 4.8832e-08
-77 | 3.3881e-07 | 3.318e-07 | 7.0109e-09 | 1.0211 | -76.5 | 0.23345 | 1.1221e-07
-76 | 6.9907e-07 | 6.8668e-07 | 1.2396e-08 | 1.0181 | -75.5 | 0.25038 | 2.4244e-07
-75 | 1.3698e-06 | 1.3488e-06 | 2.1004e-08 | 1.0156 | -74.5 | 0.26724 | 4.9646e-07
-74 | 2.5658e-06 | 2.5315e-06 | 3.4286e-08 | 1.0135 | -73.5 | 0.28402 | 9.6997e-07
-73 | 4.6182e-06 | 4.5641e-06 | 5.4149e-08 | 1.0119 | -72.5 | 0.30071 | 1.8179e-06
-72 | 8.0231e-06 | 7.9401e-06 | 8.3035e-08 | 1.0105 | -71.5 | 0.3173 | 3.2828e-06
-71 | 1.3503e-05 | 1.3379e-05 | 1.24e-07 | 1.0093 | -70.5 | 0.33381 | 5.7339e-06
-70 | 2.2084e-05 | 2.1904e-05 | 1.8078e-07 | 1.0083 | -69.5 | 0.35021 | 9.718e-06
-69 | 3.5195e-05 | 3.4937e-05 | 2.5785e-07 | 1.0074 | -68.5 | 0.3665 | 1.6026e-05
-68 | 5.478e-05 | 5.4419e-05 | 3.6048e-07 | 1.0066 | -67.5 | 0.38268 | 2.5777e-05
-67 | 8.3438e-05 | 8.2943e-05 | 4.9472e-07 | 1.006 | -66.5 | 0.39875 | 4.0523e-05
-66 | 0.00012459 | 0.00012392 | 6.6745e-07 | 1.0054 | -65.5 | 0.41469 | 6.2373e-05
-65 | 0.00018264 | 0.00018175 | 8.8625e-07 | 1.0049 | -64.5 | 0.43051 | 9.4152e-05
-64 | 0.00026323 | 0.00026207 | 1.1594e-06 | 1.0044 | -63.5 | 0.4462 | 0.00013957
-63 | 0.00037343 | 0.00037194 | 1.4957e-06 | 1.004 | -62.5 | 0.46175 | 0.00020345
-62 | 0.00052201 | 0.00052011 | 1.9044e-06 | 1.0037 | -61.5 | 0.47716 | 0.00029194
-61 | 0.00071971 | 0.00071732 | 2.3947e-06 | 1.0033 | -60.5 | 0.49242 | 0.00041279
-60 | 0.00097954 | 0.00097656 | 2.9759e-06 | 1.003 | -59.5 | 0.50754 | 0.00057565
-59 | 0.001317 | 0.0013134 | 3.6567e-06 | 1.0028 | -58.5 | 0.5225 | 0.00079238
-58 | 0.0017507 | 0.0017462 | 4.4449e-06 | 1.0025 | -57.5 | 0.5373 | 0.0010774
-57 | 0.002302 | 0.0022966 | 5.3475e-06 | 1.0023 | -56.5 | 0.55194 | 0.0014481
-56 | 0.002996 | 0.0029896 | 6.3692e-06 | 1.0021 | -55.5 | 0.56641 | 0.0019249
-55 | 0.0038615 | 0.003854 | 7.5131e-06 | 1.0019 | -54.5 | 0.5807 | 0.0025322
-54 | 0.0049313 | 0.0049225 | 8.7792e-06 | 1.0018 | -53.5 | 0.59482 | 0.0032981
-53 | 0.0062422 | 0.006232 | 1.0165e-05 | 1.0016 | -52.5 | 0.60876 | 0.0042552
-52 | 0.0078355 | 0.0078238 | 1.1663e-05 | 1.0015 | -51.5 | 0.62251 | 0.0054406
-51 | 0.0097568 | 0.0097436 | 1.3264e-05 | 1.0014 | -50.5 | 0.63608 | 0.0068963
-50 | 0.012056 | 0.012041 | 1.4951e-05 | 1.0012 | -49.5 | 0.64945 | 0.0086694
-49 | 0.014788 | 0.014772 | 1.6705e-05 | 1.0011 | -48.5 | 0.66262 | 0.010812
-48 | 0.018012 | 0.017993 | 1.8501e-05 | 1.001 | -47.5 | 0.67559 | 0.013382
-47 | 0.021789 | 0.021769 | 2.0306e-05 | 1.0009 | -46.5 | 0.68835 | 0.016441
-46 | 0.026187 | 0.026165 | 2.2086e-05 | 1.0008 | -45.5 | 0.70091 | 0.020058
-45 | 0.031274 | 0.03125 | 2.3796e-05 | 1.0008 | -44.5 | 0.71325 | 0.024303
-44 | 0.037123 | 0.037097 | 2.539e-05 | 1.0007 | -43.5 | 0.72537 | 0.029254
-43 | 0.043807 | 0.04378 | 2.6815e-05 | 1.0006 | -42.5 | 0.73728 | 0.03499
-42 | 0.051401 | 0.051373 | 2.8011e-05 | 1.0005 | -41.5 | 0.74896 | 0.041593
-41 | 0.05998 | 0.059951 | 2.8918e-05 | 1.0005 | -40.5 | 0.76041 | 0.049147
-40 | 0.069618 | 0.069589 | 2.9467e-05 | 1.0004 | -39.5 | 0.77162 | 0.057739
-39 | 0.080387 | 0.080357 | 2.959e-05 | 1.0004 | -38.5 | 0.78261 | 0.067451
-38 | 0.092355 | 0.092325 | 2.9215e-05 | 1.0003 | -37.5 | 0.79335 | 0.078367
-37 | 0.10559 | 0.10556 | 2.827e-05 | 1.0003 | -36.5 | 0.80386 | 0.090566
-36 | 0.12014 | 0.12011 | 2.6683e-05 | 1.0002 | -35.5 | 0.81412 | 0.10412
-35 | 0.13606 | 0.13603 | 2.4382e-05 | 1.0002 | -34.5 | 0.82413 | 0.11911
-34 | 0.15339 | 0.15337 | 2.1301e-05 | 1.0001 | -33.5 | 0.83389 | 0.13557
-33 | 0.17217 | 0.17215 | 1.7375e-05 | 1.0001 | -32.5 | 0.84339 | 0.15358
-32 | 0.19241 | 0.1924 | 1.2548e-05 | 1.0001 | -31.5 | 0.85264 | 0.17315
-31 | 0.21413 | 0.21412 | 6.7674e-06 | 1 | -30.5 | 0.86163 | 0.19432
-30 | 0.2373 | 0.2373 | -7.3389e-09 | 1 | -29.5 | 0.87036 | 0.2171
-29 | 0.26193 | 0.26193 | -7.8085e-06 | 0.99997 | -28.5 | 0.87882 | 0.24148
-28 | 0.28795 | 0.28797 | -1.6657e-05 | 0.99994 | -27.5 | 0.88701 | 0.26743
-27 | 0.31534 | 0.31536 | -2.656e-05 | 0.99992 | -26.5 | 0.89493 | 0.29492
-26 | 0.344 | 0.34403 | -3.7514e-05 | 0.99989 | -25.5 | 0.90259 | 0.32387
-25 | 0.37385 | 0.3739 | -4.9499e-05 | 0.99987 | -24.5 | 0.90996 | 0.3542
-24 | 0.40479 | 0.40486 | -6.2481e-05 | 0.99985 | -23.5 | 0.91706 | 0.38581
-23 | 0.4367 | 0.43678 | -7.6411e-05 | 0.99983 | -22.5 | 0.92388 | 0.41857
-22 | 0.46943 | 0.46952 | -9.1224e-05 | 0.99981 | -21.5 | 0.93042 | 0.45233
-21 | 0.50283 | 0.50294 | -0.00010684 | 0.99979 | -20.5 | 0.93667 | 0.48693
-20 | 0.53673 | 0.53686 | -0.00012317 | 0.99977 | -19.5 | 0.94264 | 0.52217
-19 | 0.57094 | 0.57108 | -0.00014009 | 0.99975 | -18.5 | 0.94832 | 0.55786
-18 | 0.60527 | 0.60543 | -0.0001575 | 0.99974 | -17.5 | 0.95372 | 0.59376
-17 | 0.63951 | 0.63968 | -0.00017525 | 0.99973 | -16.5 | 0.95882 | 0.62966
-16 | 0.67343 | 0.67362 | -0.0001932 | 0.99971 | -15.5 | 0.96363 | 0.6653
-15 | 0.70682 | 0.70703 | -0.0002112 | 0.9997 | -14.5 | 0.96815 | 0.70042
-14 | 0.73945 | 0.73968 | -0.00022909 | 0.99969 | -13.5 | 0.97237 | 0.73476
-13 | 0.77108 | 0.77133 | -0.0002467 | 0.99968 | -12.5 | 0.9763 | 0.76806
-12 | 0.8015 | 0.80176 | -0.00026387 | 0.99967 | -11.5 | 0.97992 | 0.80005
-11 | 0.83046 | 0.83074 | -0.00028042 | 0.99966 | -10.5 | 0.98325 | 0.83048
-10 | 0.85776 | 0.85805 | -0.0002962 | 0.99965 | -9.5 | 0.98629 | 0.85907
-9 | 0.88317 | 0.88349 | -0.00031104 | 0.99965 | -8.5 | 0.98902 | 0.8856
-8 | 0.90651 | 0.90683 | -0.00032478 | 0.99964 | -7.5 | 0.99144 | 0.90982
-7 | 0.92758 | 0.92791 | -0.00033729 | 0.99964 | -6.5 | 0.99357 | 0.93152
-6 | 0.9462 | 0.94655 | -0.00034841 | 0.99963 | -5.5 | 0.9954 | 0.95051
-5 | 0.96223 | 0.96259 | -0.00035805 | 0.99963 | -4.5 | 0.99692 | 0.96661
-4 | 0.97554 | 0.97591 | -0.00036608 | 0.99962 | -3.5 | 0.99813 | 0.97967
-3 | 0.98601 | 0.98638 | -0.00037243 | 0.99962 | -2.5 | 0.99905 | 0.98958
-2 | 0.99355 | 0.99392 | -0.00037701 | 0.99962 | -1.5 | 0.99966 | 0.99624
-1 | 0.9981 | 0.99848 | -0.00037978 | 0.99962 | -0.5 | 0.99996 | 0.99958
0 | 0.99981 | 1 | -0.00019036 | 0.99981 | 0 | 1 | 1
1 | 0.9981 | 0.99848 | -0.00037978 | 0.99962 | 0.5 | 0.99996 | 0.99958
2 | 0.99355 | 0.99392 | -0.00037701 | 0.99962 | 1.5 | 0.99966 | 0.99624
3 | 0.98601 | 0.98638 | -0.00037243 | 0.99962 | 2.5 | 0.99905 | 0.98958
4 | 0.97554 | 0.97591 | -0.00036608 | 0.99962 | 3.5 | 0.99813 | 0.97967
5 | 0.96223 | 0.96259 | -0.00035805 | 0.99963 | 4.5 | 0.99692 | 0.96661
6 | 0.9462 | 0.94655 | -0.00034841 | 0.99963 | 5.5 | 0.9954 | 0.95051
7 | 0.92758 | 0.92791 | -0.00033729 | 0.99964 | 6.5 | 0.99357 | 0.93152
8 | 0.90651 | 0.90683 | -0.00032478 | 0.99964 | 7.5 | 0.99144 | 0.90982
9 | 0.88317 | 0.88349 | -0.00031104 | 0.99965 | 8.5 | 0.98902 | 0.8856
10 | 0.85776 | 0.85805 | -0.0002962 | 0.99965 | 9.5 | 0.98629 | 0.85907
11 | 0.83046 | 0.83074 | -0.00028042 | 0.99966 | 10.5 | 0.98325 | 0.83048
12 | 0.8015 | 0.80176 | -0.00026387 | 0.99967 | 11.5 | 0.97992 | 0.80005
13 | 0.77108 | 0.77133 | -0.0002467 | 0.99968 | 12.5 | 0.9763 | 0.76806
14 | 0.73945 | 0.73968 | -0.00022909 | 0.99969 | 13.5 | 0.97237 | 0.73476
15 | 0.70682 | 0.70703 | -0.0002112 | 0.9997 | 14.5 | 0.96815 | 0.70042
16 | 0.67343 | 0.67362 | -0.0001932 | 0.99971 | 15.5 | 0.96363 | 0.6653
17 | 0.63951 | 0.63968 | -0.00017525 | 0.99973 | 16.5 | 0.95882 | 0.62966
18 | 0.60527 | 0.60543 | -0.0001575 | 0.99974 | 17.5 | 0.95372 | 0.59376
19 | 0.57094 | 0.57108 | -0.00014009 | 0.99975 | 18.5 | 0.94832 | 0.55786
20 | 0.53673 | 0.53686 | -0.00012317 | 0.99977 | 19.5 | 0.94264 | 0.52217
21 | 0.50283 | 0.50294 | -0.00010684 | 0.99979 | 20.5 | 0.93667 | 0.48693
22 | 0.46943 | 0.46952 | -9.1224e-05 | 0.99981 | 21.5 | 0.93042 | 0.45233
23 | 0.4367 | 0.43678 | -7.6411e-05 | 0.99983 | 22.5 | 0.92388 | 0.41857
24 | 0.40479 | 0.40486 | -6.2481e-05 | 0.99985 | 23.5 | 0.91706 | 0.38581
25 | 0.37385 | 0.3739 | -4.9499e-05 | 0.99987 | 24.5 | 0.90996 | 0.3542
26 | 0.344 | 0.34403 | -3.7514e-05 | 0.99989 | 25.5 | 0.90259 | 0.32387
27 | 0.31534 | 0.31536 | -2.656e-05 | 0.99992 | 26.5 | 0.89493 | 0.29492
28 | 0.28795 | 0.28797 | -1.6657e-05 | 0.99994 | 27.5 | 0.88701 | 0.26743
29 | 0.26193 | 0.26193 | -7.8085e-06 | 0.99997 | 28.5 | 0.87882 | 0.24148
30 | 0.2373 | 0.2373 | -7.3389e-09 | 1 | 29.5 | 0.87036 | 0.2171
31 | 0.21413 | 0.21412 | 6.7674e-06 | 1 | 30.5 | 0.86163 | 0.19432
32 | 0.19241 | 0.1924 | 1.2548e-05 | 1.0001 | 31.5 | 0.85264 | 0.17315
33 | 0.17217 | 0.17215 | 1.7375e-05 | 1.0001 | 32.5 | 0.84339 | 0.15358
34 | 0.15339 | 0.15337 | 2.1301e-05 | 1.0001 | 33.5 | 0.83389 | 0.13557
35 | 0.13606 | 0.13603 | 2.4382e-05 | 1.0002 | 34.5 | 0.82413 | 0.11911
36 | 0.12014 | 0.12011 | 2.6683e-05 | 1.0002 | 35.5 | 0.81412 | 0.10412
37 | 0.10559 | 0.10556 | 2.827e-05 | 1.0003 | 36.5 | 0.80386 | 0.090566
38 | 0.092355 | 0.092325 | 2.9215e-05 | 1.0003 | 37.5 | 0.79335 | 0.078367
39 | 0.080387 | 0.080357 | 2.959e-05 | 1.0004 | 38.5 | 0.78261 | 0.067451
40 | 0.069618 | 0.069589 | 2.9467e-05 | 1.0004 | 39.5 | 0.77162 | 0.057739
41 | 0.05998 | 0.059951 | 2.8918e-05 | 1.0005 | 40.5 | 0.76041 | 0.049147
42 | 0.051401 | 0.051373 | 2.8011e-05 | 1.0005 | 41.5 | 0.74896 | 0.041593
43 | 0.043807 | 0.04378 | 2.6815e-05 | 1.0006 | 42.5 | 0.73728 | 0.03499
44 | 0.037123 | 0.037097 | 2.539e-05 | 1.0007 | 43.5 | 0.72537 | 0.029254
45 | 0.031274 | 0.03125 | 2.3796e-05 | 1.0008 | 44.5 | 0.71325 | 0.024303
46 | 0.026187 | 0.026165 | 2.2086e-05 | 1.0008 | 45.5 | 0.70091 | 0.020058
47 | 0.021789 | 0.021769 | 2.0306e-05 | 1.0009 | 46.5 | 0.68835 | 0.016441
48 | 0.018012 | 0.017993 | 1.8501e-05 | 1.001 | 47.5 | 0.67559 | 0.013382
49 | 0.014788 | 0.014772 | 1.6705e-05 | 1.0011 | 48.5 | 0.66262 | 0.010812
50 | 0.012056 | 0.012041 | 1.4951e-05 | 1.0012 | 49.5 | 0.64945 | 0.0086694
51 | 0.0097568 | 0.0097436 | 1.3264e-05 | 1.0014 | 50.5 | 0.63608 | 0.0068963
52 | 0.0078355 | 0.0078238 | 1.1663e-05 | 1.0015 | 51.5 | 0.62251 | 0.0054406
53 | 0.0062422 | 0.006232 | 1.0165e-05 | 1.0016 | 52.5 | 0.60876 | 0.0042552
54 | 0.0049313 | 0.0049225 | 8.7792e-06 | 1.0018 | 53.5 | 0.59482 | 0.0032981
55 | 0.0038615 | 0.003854 | 7.5131e-06 | 1.0019 | 54.5 | 0.5807 | 0.0025322
56 | 0.002996 | 0.0029896 | 6.3692e-06 | 1.0021 | 55.5 | 0.56641 | 0.0019249
57 | 0.002302 | 0.0022966 | 5.3475e-06 | 1.0023 | 56.5 | 0.55194 | 0.0014481
58 | 0.0017507 | 0.0017462 | 4.4449e-06 | 1.0025 | 57.5 | 0.5373 | 0.0010774
59 | 0.001317 | 0.0013134 | 3.6567e-06 | 1.0028 | 58.5 | 0.5225 | 0.00079238
60 | 0.00097954 | 0.00097656 | 2.9759e-06 | 1.003 | 59.5 | 0.50754 | 0.00057565
61 | 0.00071971 | 0.00071732 | 2.3947e-06 | 1.0033 | 60.5 | 0.49242 | 0.00041279
62 | 0.00052201 | 0.00052011 | 1.9044e-06 | 1.0037 | 61.5 | 0.47716 | 0.00029194
63 | 0.00037343 | 0.00037194 | 1.4957e-06 | 1.004 | 62.5 | 0.46175 | 0.00020345
64 | 0.00026323 | 0.00026207 | 1.1594e-06 | 1.0044 | 63.5 | 0.4462 | 0.00013957
65 | 0.00018264 | 0.00018175 | 8.8625e-07 | 1.0049 | 64.5 | 0.43051 | 9.4152e-05
66 | 0.00012459 | 0.00012392 | 6.6745e-07 | 1.0054 | 65.5 | 0.41469 | 6.2373e-05
67 | 8.3438e-05 | 8.2943e-05 | 4.9472e-07 | 1.006 | 66.5 | 0.39875 | 4.0523e-05
68 | 5.478e-05 | 5.4419e-05 | 3.6048e-07 | 1.0066 | 67.5 | 0.38268 | 2.5777e-05
69 | 3.5195e-05 | 3.4937e-05 | 2.5785e-07 | 1.0074 | 68.5 | 0.3665 | 1.6026e-05
70 | 2.2084e-05 | 2.1904e-05 | 1.8078e-07 | 1.0083 | 69.5 | 0.35021 | 9.718e-06
71 | 1.3503e-05 | 1.3379e-05 | 1.24e-07 | 1.0093 | 70.5 | 0.33381 | 5.7339e-06
72 | 8.0231e-06 | 7.9401e-06 | 8.3035e-08 | 1.0105 | 71.5 | 0.3173 | 3.2828e-06
73 | 4.6182e-06 | 4.5641e-06 | 5.4149e-08 | 1.0119 | 72.5 | 0.30071 | 1.8179e-06
74 | 2.5658e-06 | 2.5315e-06 | 3.4286e-08 | 1.0135 | 73.5 | 0.28402 | 9.6997e-07
75 | 1.3698e-06 | 1.3488e-06 | 2.1004e-08 | 1.0156 | 74.5 | 0.26724 | 4.9646e-07
76 | 6.9907e-07 | 6.8668e-07 | 1.2396e-08 | 1.0181 | 75.5 | 0.25038 | 2.4244e-07
77 | 3.3881e-07 | 3.318e-07 | 7.0109e-09 | 1.0211 | 76.5 | 0.23345 | 1.1221e-07
78 | 1.5471e-07 | 1.5093e-07 | 3.7755e-09 | 1.025 | 77.5 | 0.21644 | 4.8832e-08
79 | 6.5892e-08 | 6.3972e-08 | 1.92e-09 | 1.03 | 78.5 | 0.19937 | 1.9779e-08
80 | 2.5841e-08 | 2.4929e-08 | 9.124e-10 | 1.0366 | 79.5 | 0.18224 | 7.3615e-09
81 | 9.1761e-09 | 8.7766e-09 | 3.9959e-10 | 1.0455 | 80.5 | 0.16505 | 2.4757e-09
82 | 2.8845e-09 | 2.7262e-09 | 1.5828e-10 | 1.0581 | 81.5 | 0.14781 | 7.3574e-10
83 | 7.7792e-10 | 7.2268e-10 | 5.5241e-11 | 1.0764 | 82.5 | 0.13053 | 1.8736e-10
84 | 1.7207e-10 | 1.5572e-10 | 1.635e-11 | 1.105 | 83.5 | 0.1132 | 3.9124e-11
85 | 2.916e-11 | 2.5291e-11 | 3.8693e-12 | 1.153 | 84.5 | 0.095846 | 6.2705e-12
86 | 3.3921e-12 | 2.728e-12 | 6.6414e-13 | 1.2435 | 85.5 | 0.078459 | 6.9355e-13
87 | 2.2329e-13 | 1.5417e-13 | 6.9116e-14 | 1.4483 | 86.5 | 0.061049 | 4.3896e-14
88 | 5.648e-15 | 2.6804e-15 | 2.9676e-15 | 2.1072 | 87.5 | 0.043619 | 1.0876e-15
89 | 2.0602e-17 | 2.6215e-18 | 1.798e-17 | 7.8588 | 88.5 | 0.026177 | 3.9547e-18
90 | 2.3282e-22 | 7.4402e-163 | 2.3282e-22 | 3.1292e+140 | 89.5 | 0.0087265 | 2.2349e-23
|  |  |  | #DIV/0! | 90 | 6.1257e-17 | 4.5577e-179

## LightTools apodization file
## LightTools (R) apodization file, created from JMO's cos^n calculator
## using | n = 10.00 | FWHM = 42.17° | I/Phi = 1.751 cd/lm
## | XDim | YDim | minXbound | minYbound | maxXbound | maxYbound
SPHEREMESH: | 1 | 90 | 0 | 0 | 360 | 90
## | Mesh cell values
2.3832e-19
4.8717e-16
4.158e-14
9.5095e-13
1.0523e-11
7.3642e-11
3.7638e-10
1.5306e-09
5.2326e-09
1.5611e-08
4.1731e-08
1.0192e-07
2.3079e-07
4.9005e-07
9.8449e-07
1.8847e-06
3.4585e-06
6.1126e-06
1.0448e-05
1.7327e-05
2.7966e-05
4.4033e-05
6.7782e-05
0.0001022
0.00015118
0.00021971
0.00031412
0.0004423
0.00061397
0.00084095
0.0011375
0.0015206
0.0020101
0.0026294
0.0034054
0.0043687
0.0055541
0.0070008
0.0087521
0.010856
0.013365
0.016335
0.019827
0.023906
0.02864
0.034098
0.040356
0.047485
0.055563
0.064662
0.074857
0.086217
0.098808
0.11269
0.12792
0.14455
0.1626
0.18211
0.20309
0.22553
0.24944
0.27477
0.30148
0.32951
0.35878
0.38919
0.42064
0.45297
0.48606
0.51973
0.55381
0.58811
0.62241
0.65652
0.6902
0.72324
0.7554
0.78646
0.81617
0.84433
0.87071
0.89511
0.91734
0.9372
0.95455
0.96924
0.98113
0.99015
0.9962
0.99924